## Volume Level
Dec | Hex | dB
232 | E8 | 16.5
231 | E7 | 16
230 | E6 | 15.5
229 | E5 | 15
228 | E4 | 14.5
227 | E3 | 14
226 | E2 | 13.5
225 | E1 | 13
224 | E0 | 12.5
223 | DF | 12
222 | DE | 11.5
221 | DD | 11
220 | DC | 10.5
219 | DB | 10
218 | DA | 9.5
217 | D9 | 9
216 | D8 | 8.5
215 | D7 | 8
214 | D6 | 7.5
213 | D5 | 7
212 | D4 | 6.5
211 | D3 | 6
210 | D2 | 5.5
209 | D1 | 5
208 | D0 | 4.5
207 | CF | 4
206 | CE | 3.5
205 | CD | 3
204 | CC | 2.5
203 | CB | 2
202 | CA | 1.5
201 | C9 | 1
200 | C8 | 0.5
199 | C7 | 0
198 | C6 | -0.5
197 | C5 | -1.1268
196 | C4 | -1.6901
195 | C3 | -2.2535
194 | C2 | -2.8169
193 | C1 | -3.3803
192 | C0 | -3.9437
191 | BF | -4.507
190 | BE | -5.0704
189 | BD | -5.6338
188 | BC | -6.1972
187 | BB | -6.7606
186 | BA | -7.3239
185 | B9 | -7.8873
184 | B8 | -8.4507
183 | B7 | -9.0141
182 | B6 | -9.5775
181 | B5 | -10.1408
180 | B4 | -10.7042
179 | B3 | -11.2676
178 | B2 | -11.831
177 | B1 | -12.3944
176 | B0 | -12.9577
175 | AF | -13.5211
174 | AE | -14.0845
173 | AD | -14.6479
172 | AC | -15.2113
171 | AB | -15.7746
170 | AA | -16.338
169 | A9 | -16.9014
168 | A8 | -17.4648
167 | A7 | -18.0282
166 | A6 | -18.5915
165 | A5 | -19.1549
164 | A4 | -19.7183
163 | A3 | -20.2817
162 | A2 | -20.8451
161 | A1 | -21.4085
160 | A0 | -21.9718
159 | 9F | -22.5352
158 | 9E | -23.0986
157 | 9D | -23.662
156 | 9C | -24.2254
155 | 9B | -24.7887
154 | 9A | -25.3521
153 | 99 | -25.9155
152 | 98 | -26.4789
151 | 97 | -27.0423
150 | 96 | -27.6056
149 | 95 | -28.169
148 | 94 | -28.7324
147 | 93 | -29.2958
146 | 92 | -29.8592
145 | 91 | -30.4225
144 | 90 | -30.9859
143 | 8F | -31.5493
142 | 8E | -32.1127
141 | 8D | -32.6761
140 | 8C | -33.2394
139 | 8B | -33.8028
138 | 8A | -34.3662
137 | 89 | -34.9296
136 | 88 | -35.493
135 | 87 | -36.0563
134 | 86 | -36.6197
133 | 85 | -37.1831
132 | 84 | -37.7465
131 | 83 | -38.3099
130 | 82 | -38.8732
129 | 81 | -39.4366
128 | 80 | -40
127 | 7F | -40.5634
126 | 7E | -41.1268
125 | 7D | -41.6901
124 | 7C | -42.2535
123 | 7B | -42.8169
122 | 7A | -43.3803
121 | 79 | -43.9437
120 | 78 | -44.507
119 | 77 | -45.0704
118 | 76 | -45.6338
117 | 75 | -46.1972
116 | 74 | -46.7606
115 | 73 | -47.3239
114 | 72 | -47.8873
113 | 71 | -48.4507
112 | 70 | -49.0141
111 | 6F | -49.5775
110 | 6E | -50.1408
109 | 6D | -50.7042
108 | 6C | -51.2676
107 | 6B | -51.831
106 | 6A | -52.3944
105 | 69 | -52.9577
104 | 68 | -53.5211
103 | 67 | -54.0845
102 | 66 | -54.6479
101 | 65 | -55.2113
100 | 64 | -55.7746
99 | 63 | -56.338
98 | 62 | -56.9014
97 | 61 | -57.4648
96 | 60 | -58.0282
95 | 5F | -58.5915
94 | 5E | -59.1549
93 | 5D | -59.7183
92 | 5C | -60.2817
91 | 5B | -60.8451
90 | 5A | -61.4085
89 | 59 | -61.9718
88 | 58 | -62.5352
87 | 57 | -63.0986
86 | 56 | -63.662
85 | 55 | -64.2254
84 | 54 | -64.7887
83 | 53 | -65.3521
82 | 52 | -65.9155
81 | 51 | -66.4789
80 | 50 | -67.0423
79 | 4F | -67.6056
78 | 4E | -68.169
77 | 4D | -68.7324
76 | 4C | -69.2958
75 | 4B | -69.8592
74 | 4A | -70.4225
73 | 49 | -70.9859
72 | 48 | -71.5493
71 | 47 | -72.1127
70 | 46 | -72.6761
69 | 45 | -73.2394
68 | 44 | -73.8028
67 | 43 | -74.3662
66 | 42 | -74.9296
65 | 41 | -75.493
64 | 40 | -76.0563
63 | 3F | -76.6197
62 | 3E | -77.1831
61 | 3D | -77.7465
60 | 3C | -78.3099
59 | 3B | -78.8732
58 | 3A | -79.4366
57 | 39 | -80
56 | 38
55 | 37
54 | 36
53 | 35
52 | 34
51 | 33
50 | 32
49 | 31
48 | 30
47 | 2F
46 | 2E
45 | 2D
44 | 2C
43 | 2B
42 | 2A
41 | 29
40 | 28
39 | 27
38 | 26
37 | 25
36 | 24
35 | 23
34 | 22
33 | 21
32 | 20
31 | 1F
30 | 1E
29 | 1D
28 | 1C
27 | 1B
26 | 1A
25 | 19
24 | 18
23 | 17
22 | 16
21 | 15
20 | 14
19 | 13
18 | 12
17 | 11
16 | 10
15 | 0F
14 | 0E
13 | 0D
12 | 0C
11 | 0B
10 | 0A
9 | 09
8 | 08
7 | 07
6 | 06
5 | 05
4 | 04
3 | 03
2 | 02
1 | 01
0 | 00

## Commands
SW | CMDT0 | CMDT1 | CMDT2 | CMDT3 | function | setting | Type | RCMD1,2
0 | 7 | A | 1 | A | master volume | Up | 0 | 26
0 | 7 | A | 1 | B |  | Down
0 | 7 | E | A | 2 | Audio Mute | ON |  | 23
0 | 7 | E | A | 3 |  | OFF
0 | 7 | A | 1 | 4 | Input | PHONO |  | 21
0 | 7 | A | 1 | 5 |  | CD
0 | 7 | A | 1 | 6 |  | TUNER
0 | 7 | A | 1 | 9 |  | CD-R
0 | 7 | A | C | 9 |  | MD/TAPE
0 | 7 | A | C | 1 |  | DVD
0 | 7 | A | 5 | 4 |  | D-TV/LD
0 | 7 | A | C | 0 |  | CABLE ( CBL/SAT )
0 | 7 | A | C | A |  | SAT
0 | 7 | A | 0 | F |  | VCR1
0 | 7 | A | 1 | 3 |  | VCR2/DVR
0 | 7 | A | C | 8 |  | VCR3
0 | 7 | A | 5 | 5 |  | V-AUX
0 | 7 | E | A | 4 | 6ch input | ON
0 | 7 | E | A | 5 |  | OFF
0 | 7 | E | A | 6 | Input Mode | AUTO |  | 22
0 | 7 | E | A | 7 |  | D.D., RF
0 | 7 | E | A | 8 |  | DTS
0 | 7 | E | A | 9 |  | DIGITAL
0 | 7 | E | A | A |  | ANALOG
0 | 7 | E | 3 | B |  | AAC
0 | 7 | A | D | A | Zone 2 Volume | UP |  | 27
0 | 7 | A | D | B |  | DOWN
0 | 7 | E | A | 0 | Zone2 mute | ON |  | 25
0 | 7 | E | A | 1 |  | OFF
0 | 7 | A | D | 0 | Zone2 Input | PHONO |  | 24
0 | 7 | A | D | 1 |  | CD
0 | 7 | A | D | 2 |  | TUNER
0 | 7 | A | D | 4 |  | CD-R
0 | 7 | A | C | F |  | MD/TAPE
0 | 7 | A | C | D |  | DVD
0 | 7 | A | D | 9 |  | D-TV/LD
0 | 7 | A | C | C |  | CABLE ( CBL/SAT )
0 | 7 | A | C | B |  | SAT
0 | 7 | A | D | 6 |  | VCR1
0 | 7 | A | D | 7 |  | VCR2/DVR
0 | 7 | A | C | E |  | VCR3
0 | 7 | A | D | 8 |  | V-AUX
0 | 7 | A | 1 | D | Power | ON |  | 20
0 | 7 | A | 1 | E |  | OFF
0 | 7 | E | 7 | E | Main(Zone1) Power | ON
0 | 7 | E | 7 | F |  | OFF
0 | 7 | E | B | A | Zone2 power | ON
0 | 7 | E | B | B |  | OFF
0 | 7 | A | E | D | Zone 3 Power | ON |  | 27
0 | 7 | A | E | E |  | STANDBY
0 | 7 | E | 2 | 6 | Zone 3 Mute | ON |  | 91
0 | 7 | E | 6 | 6 |  | OFF
0 | 7 | A | F | D | Zone 3 Vol. | UP |  | 92
0 | 7 | A | F | E |  | DOWN
0 | 7 | A | F | 1 | Zone 3 Input | PHONO |  | 90
0 | 7 | A | F | 2 |  | CD
0 | 7 | A | F | 3 |  | TUNER
0 | 7 | A | F | 5 |  | CD-R
0 | 7 | A | F | 4 |  | MD/TAPE
0 | 7 | A | F | C |  | DVD
0 | 7 | A | F | 6 |  | DTV/LD
0 | 7 | A | F | 7 |  | CBL/SAT (cable)
0 | 7 | A | F | 8 |  | SAT
0 | 7 | A | F | 9 |  | VCR1
0 | 7 | A | F | A |  | VCR2
0 | 7 | A | F | B |  | DVR
0 | 7 | A | F | 0 |  | V-AUX
0 | 7 | E | B | 0 | On screen(OSD) | OFF |  | 2B
0 | 7 | E | B | 1 |  | SHORT
0 | 7 | E | B | 2 |  | FULL
0 | 7 | E | B | 3 | Sleep | OFF |  | 2C
0 | 7 | E | B | 4 |  | 120
0 | 7 | E | B | 5 |  | 90
0 | 7 | E | B | 6 |  | 60
0 | 7 | E | B | 7 |  | 30
0 | 7 | E | B | 8 | EX/ES | ON (MATRIX) |  | 2D
0 | 7 | E | B | 9 |  | OFF
0 | 7 | E | 7 | C |  | AUTO
0 | 7 | E | 7 | D |  | DISCRETE
0 | 7 | E | 9 | B | Night mode | ON |  | 82
0 | 7 | E | 9 | C |  | OFF |  | 82
0 | 7 | E | 2 | 7 | Effect | ON |  | 28
0 | 7 | E | E | 0 |  | Stereo
0 | 7 | E | E | 1 | DSP Program | Hall A (Hall 1)
0 | 7 | E | E | 2 |  | Hall B
0 | 7 | E | E | 3 |  | Hall C
0 | 7 | E | E | 4 |  | Hall U.S.A.
0 | 7 | E | E | 5 |  | Hall E
0 | 7 | E | E | 6 |  | Live Concert (HALL2 )
0 | 7 | E | E | 7 |  | Tokyo
0 | 7 | E | E | 8 |  | Freiburg ( CHURCH )
0 | 7 | E | E | 9 |  | Royaumont
0 | 7 | E | E | A |  | Village Gate
0 | 7 | E | E | B |  | Village Vanguard
0 | 7 | E | E | C |  | The Bottom Line ( JAZZ )
0 | 7 | E | E | D |  | The Roxy Theatre ( ROCK )
0 | 7 | E | E | E |  | Warehouse Loft
0 | 7 | E | E | F |  | Arena
0 | 7 | E | F | 0 |  | Disco
0 | 7 | E | F | 1 |  | Party
0 | 7 | E | F | 2 |  | Game
0 | 7 | E | F | F |  | 7ch Stereo
0 | 7 | E | F | 3 |  | Pop/Rock ( Music Video)
0 | 7 | E | F | 4 |  | DJ
0 | 7 | E | F | 5 |  | Classical/Opera
0 | 7 | E | F | 6 |  | Pavillion
0 | 7 | E | F | 7 |  | Mono Movie
0 | 7 | E | F | 8 |  | Variety Sports
0 | 7 | E | F | 9 |  | Spectacle
0 | 7 | E | F | A |  | Sci-Fi
0 | 7 | E | F | B |  | Adventure
0 | 7 | E | F | C |  | General
0 | 7 | E | F | D |  | Normal
0 | 7 | E | F | E |  | Enhanced
0 | 7 | E | 6 | 7 |  | PLII MOVIE
0 | 7 | E | 6 | 8 |  | PLII MUSIC
0 | 7 | E | 6 | 9 |  | NEO:6 CINEMA
0 | 7 | E | 6 | A |  | NEO:6 MUSIC
0 | 7 | E | C | 1 |  | 2CH DIRECT STEREO
0 | 7 | E | C | 0 |  | 2CH STEREO
0 | 7 | E | C | 2 |  | THX (ULTRA2) CINEMA + PL
0 | 7 | E | C | 3 |  | THX MUSIC MUSIC
0 | 7 | E | C | 7 |  | THX (ULTRA2) CINEMA + PL2
0 | 7 | E | C | 8 |  | THX (ULTRA2) CINEMA + NEO6
0 | 7 | A | E | 0 | Tuner preset page | A | 0 | 29
0 | 7 | A | E | 1 |  | B
0 | 7 | A | E | 2 |  | C
0 | 7 | A | E | 3 |  | D
0 | 7 | A | E | 4 |  | E
0 | 7 | A | E | 5 | Tuner preset No. | 1 |  | 2A
0 | 7 | A | E | 6 |  | 2
0 | 7 | A | E | 7 |  | 3
0 | 7 | A | E | 8 |  | 4
0 | 7 | A | E | 9 |  | 5
0 | 7 | A | E | A |  | 6
0 | 7 | A | E | B |  | 7
0 | 7 | A | E | C |  | 8
0 | 7 | E | B | C | Tuner band | FM |  | 35
0 | 7 | E | B | D |  | AM
0 | 7 | E | B | E | Auto tuning start | UP |  | 15
0 | 7 | E | B | F |  | DOWN
0 | 7 | E | A | B | speaker relay A | ON |  | 2E
0 | 7 | E | A | C |  | OFF
0 | 7 | E | A | D | speaker relay B | ON |  | 2F
0 | 7 | E | A | E |  | OFF
0 | 7 | E | 2 | B | Home preset memory | A
0 | 7 | E | 2 | C |  | B
0 | 7 | E | 2 | D |  | C
0 | 7 | E | 2 | E |  | D
0 | 7 | E | 2 | F |  | E
0 | 7 | E | 2 | 0 |  | F
0 | 7 | E | 3 | 5 | Home preset recall | A
0 | 7 | E | 3 | 6 |  | B
0 | 7 | E | 3 | 7 |  | C |  | 31
0 | 7 | E | 3 | 8 |  | D
0 | 7 | E | 3 | 9 |  | E
0 | 7 | E | 3 | A |  | F
0 | 7 | E | 6 | B | Volume preset memory | A
0 | 7 | E | 6 | C |  | B
0 | 7 | E | 6 | D |  | C
0 | 7 | E | 6 | E |  | D
0 | 7 | E | 6 | F |  | E
0 | 7 | E | 6 | 0 |  | F
0 | 7 | E | 7 | 5 | Volume preset recall | A
0 | 7 | E | 7 | 6 |  | B
0 | 7 | E | 7 | 7 |  | C
0 | 7 | E | 7 | 8 |  | D
0 | 7 | E | 7 | 9 |  | E
0 | 7 | E | 7 | A |  | F
0 | 7 | E | 8 | 7 | Z2 Vol. Memory | A
0 | 7 | E | 8 | 8 |  | B
0 | 7 | E | 8 | 9 |  | C
0 | 7 | E | 8 | A |  | D
0 | 7 | E | 8 | B |  | E
0 | 7 | E | 8 | C |  | F
0 | 7 | E | 8 | D | Z2 Vol. Recall | A
0 | 7 | E | 8 | E |  | B
0 | 7 | E | 8 | F |  | C
0 | 7 | E | 9 | 0 |  | D
0 | 7 | E | 9 | 1 |  | E
0 | 7 | E | 9 | 2 |  | F
0 | 7 | E | 2 | 0 | Z3 Vol. Memory | A |  | 94
0 | 7 | E | 2 | 1 |  | B
0 | 7 | E | 2 | 2 |  | C
0 | 7 | E | 2 | 3 |  | D
0 | 7 | E | 2 | 4 |  | E
0 | 7 | E | 2 | 5 |  | F
0 | 7 | E | 6 | 0 | Z3 Vol. Recall | A |  | 93
0 | 7 | E | 6 | 1 |  | B
0 | 7 | E | 6 | 2 |  | C
0 | 7 | E | 6 | 3 |  | D
0 | 7 | E | 6 | 4 |  | E
0 | 7 | E | 6 | 5 |  | F
0 | 7 | E | 3 | 2 | DC1 TRG Control | Zone 1 |  | 3A
0 | 7 | E | 3 | 3 |  | Zone 2
0 | 7 | E | 3 | 1 |  | Zone 3
0 | 7 | E | 7 | 1 | Zone 2 DC1 TRG | On |  | 36
0 | 7 | E | 7 | 2 |  | Off
0 | 7 | E | 7 | 3 | Zone 1 DC1 TRG | On |  | 36
0 | 7 | E | 7 | 4 | Off
0 | 7 | E | 8 | 3 | Zone 3 DC1 TRG | On |  | 36
0 | 7 | E | 8 | 4 | Off
0 | 7 | E | 9 | 3 | Dual Mono | Main |  | 39
0 | 7 | E | 9 | 4 |  | Sub
0 | 7 | E | 9 | 5 |  | All
0 | 7 | E | 9 | 6 | DC2 TRG Control Zone 1 | 1 |  | 3B
0 | 7 | E | 9 | 7 |  | Zone 2
0 | 7 | E | 9 | F |  | Zone 3
0 | 7 | E | 9 | 8 |  | Zone OR
0 | 7 | E | 3 | C | Zone 2 DC2 TRG | On |  | 3C
0 | 7 | E | 3 | D |  | Off
0 | 7 | E | 3 | E | Zone 1 DC2 TRG | On |  | 3C
0 | 7 | E | 3 | F |  | Off
0 | 7 | E | 8 | 5 | Zone 3 DC2 TRG | On |  | 3C
0 | 7 | E | 8 | 6 |  | Off
0 | 7 | E | 2 | 8 | SP B SET | Zone 1 |  | 3E
0 | 7 | E | 2 | 9 |  | Zone 2
0 | 7 | E | 9 | 9 | Zone SP OUT | On |  | 3F (70/73/78)
0 | 7 | E | 9 | A |  | Off

## System Status
Report Type | RCMD0, 0 | Report Item | RDAT0,1 | Status
System | 00 | system | 00 | OK
|  |  | 01 | Busy
|  |  | 02 | Power Off
Status | 10 | Playback | 00 | 6CH Input
|  |  | 01 | Analog
|  |  | 02 | PCM
|  |  | 03 | D.D.(except for 2/0)
|  |  | 04 | D.D.(2/0)
|  |  | 05 | D.D.karaoke
|  |  | 06 | D.D.EX
|  |  | 07 | DTS
|  |  | 08 | DTS. ES
|  |  | 09 | Other Digital
|  |  | 0A | DTS Analog Mute
|  |  | 0B | DTS Discrete
|  |  | 0C | Other than AAC 2/0
|  |  | 0D | AAC 2/0
| 11 | Fs | 00 | Analog
|  |  | 01 | 32kHz
|  |  | 02 | 44.1kHz
|  |  | 03 | 48kHz
|  |  | 04 | 64kHz
|  |  | 05 | 88.2kHz
|  |  | 06 | 96kHz
|  |  | 07 | Unknown
|  |  | 08 | 128.0 kHz Unknown
|  |  | 09 | 176.4 kHz Unknown
|  |  | 0A | 192.0 kHz Unknown
|  |  | 0B | 48kHz (96kHz)
| 12 | EX/EX | 00 | Off
|  |  | 01 | Matrix On
|  |  | 02 | Discrete ON
| 13 | Thr / Bypass | 00 | Off
|  |  | 01 | On
| 14 | RED dts | 00 | Release
|  |  | 01 | Wait
| 15 | Tuner tuned | 00 | Not tuned
|  |  | 01 | Tuned
| 16 | Dts 96/24 | 00 | Off
|  |  | 01 | On
| 20 | Power | 00 | ALL(Main/Zone2/3) OFF
|  |  | 01 | ALL(Main/Zone2/3) ON
|  |  | 02 | MainON / Zone2 OFF / Zone3 OFF
|  |  | 03 | 03 MainOFF / Zone2 ON / Zone3 ON
|  |  | 04 | MainON / Zone2 ON / Zone3 OFF
|  |  | 05 | MainON / Zone2 OFF / Zone3 OFF
|  |  | 06 | MainOFF / Zone2 ON / Zone3 ON
|  |  | 07 | MainOFF / Zone2 OFF / Zone3 ON
| 21 | Input (6 Ch Off) | 00 | PHONO
|  |  | 01 | CD
|  |  | 02 | TUNER
|  |  | 03 | CD-R
|  |  | 04 | MD/TAPE
|  |  | 05 | DVD
|  |  | 06 | D-TV/LD
|  |  | 07 | CBL/SAT
|  |  | 08 | SAT
|  |  | 09 | VCR1
|  |  | 0A | VCR2/DVR
|  |  | 0B | VCR3/DVR
|  |  | 0C | V-AUX
| 21 | Input (6 Ch Off) | 10 | PHONO
|  |  | 11 | CD
|  |  | 12 | TUNER
|  |  | 13 | CD-R
|  |  | 14 | MD/TAPE
|  |  | 15 | DVD
|  |  | 16 | D-TV/LD
|  |  | 17 | CBL/SAT
|  |  | 18 | SAT
|  |  | 19 | VCR1
|  |  | 1A | VCR2/DVR
|  |  | 1B | VCR3/DVR
|  |  | 1C | V-AUX
| 22 | Input mode | 00 | AUTO
|  |  | 02 | DTS
|  |  | 04 | ANALOG
|  |  | 05 | ANALOG ONLY
|  |  | 06 | AAC
| 23 | Mute | 00 | OFF
|  |  | 01 | ON
| 24 | Zone 2 Input | 00 | PHONO
|  |  | 01 | CD
|  |  | 02 | TUNER
|  |  | 03 | CD-R
|  |  | 04 | MD/TAPE
|  |  | 05 | DVD 33 Neo:
|  |  | 06 | D-TV/LD
|  |  | 07 | CBL/SAT
|  |  | 08 | SAT
|  |  | 09 | VCR1
|  |  | 0A | VCR2/DVR
|  |  | 0B | VCR3/DVR
|  |  | 0C | V-AUX
| 25 | Zone 2 Mute | 00 | OFF
|  |  | 01 | ON
| 26 | Master Vol | 00 | -oo
|  |  | 39 | -80dB
|  |  | C7 | 0dB
|  |  | E8 | 16.5dB
| 27 | Zone 2 Vol | 00 | -oo
|  |  | 39 | -80dB
|  |  | C7 | 0dB
|  |  | E8 | 16.5dB
| 28 | Program 7 Channel | 00 | Hall A (HALL1)
|  |  | 01 | Hall B
|  |  | 02 | Hall C
|  |  | 04 | Hall C
|  |  | 05 | Hall E
|  |  | 06 | Live Concert
|  |  | 08 | Tokyo
|  |  | 09 | Freiburg
|  |  | 0A | Royaumont
|  |  | 0C | Village Gate
|  |  | 0D | Village Vanguard
|  |  | 0E | The Bottom Line
|  |  | 10 | The Roxy Theater
|  |  | 11 | Warehouse Loft
|  |  | 12 | Arena
|  |  | 14 | Disco
|  |  | 15 | Party
|  |  | 16 | Game
|  |  | 17 | 6/8CH Stereo
|  |  | 18 | Pop/Rock
|  |  | 19 | DJ
|  |  | 1C | Opera
|  |  | 1D | Pavillion
|  |  | 20 | Mono Movie
|  |  | 21 | Variety Sports
|  |  | 24 | Spectacre
|  |  | 25 | Sci-Fi
|  |  | 28 | Adventure
|  |  | 29 | General
|  |  | 2C | Normal
|  |  | 2D | Enhanced
|  |  | 30 | PLII Movie
|  |  | 31 | PLII Music
|  |  | 32 | Neo: 6 Movie
|  |  | 33 | Neo: 6 Music
|  |  | 36 | THX A Cinema
|  |  | 37 | THX B Music
|  |  | 34 | STEREO A 2CH Stereo
|  |  | 35 | STEREO B 2CH Direct Stereo
| 28 | Program Straight | 80 | STRAIGHT (HALL A)
|  |  | 81 | STRAIGHT (HALL B)
|  |  | 82 | Hall C
|  |  | 84 | Hall C
|  |  | 85 | Hall E
|  |  | 86 | Live Concert
|  |  | 88 | Tokyo
|  |  | 89 | Freiburg
|  |  | 8A | Royaumont
|  |  | 8C | Village Gate
|  |  | 8D | Village Vanguard
|  |  | 8E | The Bottom Line
|  |  | 90 | The Roxy Theater
|  |  | 91 | Warehouse Loft
|  |  | 92 | Arena
|  |  | 94 | Disco
|  |  | 95 | Party
|  |  | 96 | Game
|  |  | 97 | 6/8CH Stereo
|  |  | 98 | Pop/Rock
|  |  | 99 | DJ
|  |  | 9C | Opera
|  |  | 9D | Pavillion
|  |  | A0 | Mono Movie
|  |  | A1 | Variety Sports
|  |  | A4 | Spectacre
|  |  | A5 | Sci-Fi
|  |  | A8 | Adventure
|  |  | A9 | General
|  |  | AC | Normal
|  |  | AD | Enhanced
|  |  | B0 | PLII Movie
|  |  | B1 | PLII Music
|  |  | B2 | Neo: 6 Movie
|  |  | B3 | Neo: 6 Music
|  |  | B6 | THX A Cinema
|  |  | B7 | THX B Music
|  |  | B4 | STEREO A 2CH Stereo
|  |  | B5 | STEREO B 2CH Direct Stereo
| 29 | Tuner Page | 00 | A
|  |  | 01 | B
|  |  | 02 | C
|  |  | 03 | D
|  |  | 04 | E
| 2A | Tuner Preset No. | 00 | 1
|  |  | 01 | 2
|  |  | 02 | 3
|  |  | 03 | 4
|  |  | 04 | 5
|  |  | 05 | 6
|  |  | 06 | 7
|  |  | 07 | 8
| 2B | OSD | 00 | Full
|  |  | 01 | Short
|  |  | 02 | Off
| 2C | Sleep | 00 | 120
|  |  | 01 | 90
|  |  | 02 | 60
|  |  | 03 | 30
|  |  | 04 | Off
| 2D | EX/ES(Key) | 00 | Off
|  |  | 01 | Matrix On
|  |  | 02 | Discrete On
|  |  | 03 | Auto
| 2E | SP Relay A | 00 | Off
|  |  | 01 | 01 On
| 2F | SP Relay B | 00 | Off
|  |  | 01 | On
| 30 | Home Preset | 01 | A
|  |  | 02 | B
|  |  | 03 | C
|  |  | 04 | D
|  |  | 05 | E
|  |  | 06 | F
| 31 | Home Memory | 01 | A
|  |  | 02 | B
|  |  | 03 | C
|  |  | 04 | D
|  |  | 05 | E
|  |  | 06 | F
| 32 | Home Vol. Preset | 01 | A
|  |  | 02 | B
|  |  | 03 | C
|  |  | 04 | D
|  |  | 05 | E
|  |  | 06 | F
| 33 | Home Vol Memory | 01 | A
|  |  | 02 | B
|  |  | 03 | C
|  |  | 04 | D
|  |  | 05 | E
|  |  | 06 | F
| 34 | Headphone | 00 | Off
|  |  | 01 | On
| 35 | FM/AM | 00 | FM
|  |  | 01 | AM
| 36 | DC1 Trigger | 00 | Off (Due to delay)
|  |  | 01 | On (Due to delay)
| 37 | Home Zone 2 Vol Preset | 01 | A
|  |  | 02 | B
|  |  | 03 | C
|  |  | 04 | D
|  |  | 05 | E
|  |  | 06 | F
| 38 | Home Zone 2 Vol | 01 | A
|  |  | 02 | B
|  |  | 03 | C
|  |  | 04 | D
|  |  | 05 | E
|  |  | 06 | F
| 39 | Dual/Mono | 00 | Main
|  |  | 01 | Sub
|  |  | 02 | All
| 3A | DC1 Trigger Control | 00 | All Zone
|  |  | 01 | Zone 1
|  |  | 02 | Zone 2
|  |  | 03 | Zone 3
| 3B | DC2 Trigger Control | 00 | All Zone
|  |  | 01 | Zone 1
|  |  | 02 | Zone 2
|  |  | 03 | Zone 3
| 3C | DC2 Trigger Output | 00 | Off (Due to delay)
|  |  | 01 | On (Due to delay)
| 3D | Main Level | 00 | Normal
|  |  | 01 | -10 db
| 3E | SPB Set | 00 | Main
|  |  | 01 | Zone B
| 3F | Zone2 SP Out | 00 | Off
|  |  | 01 | On
| 40 | Level Main Right | 14 | -10dB …
|  |  | 3C | +10dB
| 41 | Level Main Left | 14 | -10dB …
|  |  | 3C | +10dB
| 42 | Level Center | 14 | -10dB …
|  |  | 3C | +10dB
| 43 | Level Rear Right | 14 | -10dB …
|  |  | 3C | +10dB
| 44 | Level Rear Left | 14 | -10dB …
|  |  | 3C | +10dB
| 45 | Level Surround Back Right | 14 | -10dB …
|  |  | 3C | +10dB
| 46 | Level Surround Back Left | 14 | -10dB …
|  |  | 3C | +10dB
| 47 | Level Front Right | 14 | -10dB …
|  |  | 3C | +10dB
| 48 | Level Front Left | 14 | -10dB …
|  |  | 3C | +10dB
| 49 | Level SWFR 1 | 00 | -20dB
|  |  | 01 | -19.5dB
|  |  | 28 | 0dB
| 4A | Level SWFR 2 | 00 | -20dB
|  |  | 01 | -19.5dB
|  |  | 28 | 0dB
| 50 | Main L/R Balance | 00 | Left Max
|  |  | 14 | Middle
|  |  | 28 | Right Max
| 51 | LFE Level SP | 00 | -20dB
|  |  | 01 | 19dB
|  |  | 14 | 0dB
| 52 | LFE Level HP | 00 | -20dB
|  |  | 01 | 19dB
|  |  | 14 | 0dB
| 53 | Audio Delay | 00 | 0 ms
|  |  | A0 | 160 ms
| 54 | SP Delay Center | 00 | 0 ms
|  |  | 01 | 0.5 ms
|  |  | 0A | 5 ms
| 55 | SP Delay Rear CT | 00 | 0 ms
|  |  | 01 | 0.5 ms
|  |  | 0A | 5 ms
| 60 | Input Mode | 00 | Auto
|  |  | 01 | Last
| 61 | Dimmer | 00 | -4
|  |  | 01 | -3
|  |  | 02 | -2
|  |  | 03 | -1
|  |  | 04 | 0
| 62 | OSD Shift | 00 | -5
|  |  | 01 | -4
|  |  | 02 | -3
|  |  | 03 | -2
|  |  | 04 | -1
|  |  | 05 | 0
|  |  | 06 | 1
|  |  | 07 | 2
|  |  | 08 | 3
|  |  | 09 | 4
|  |  | 0A | 5
| 63 | Gray Back | 00 | Off
|  |  | 01 | Auto
| 64 | Dynamic Range SP | 00 | Max
|  |  | 01 | Standard
|  |  | 02 | Min
| 65 | Dynamic Range HP | 00 | Max
|  |  | 01 | Standard
|  |  | 02 | Min
| 66 | Zone 2 Vol Out | 00 | Variable
|  |  | 01 | Fixed
| 67 | Zone 2 Mode | 00 | Mode 1
|  |  | 01 | Mode 2
| 68 | Mem Guard | 00 | Off
|  |  | 01 | On
| 69 | Video Conversion | 00 | Off
|  |  | 01 | On
| 6A | COMP OSD | 00 | Off
|  |  | 01 | On
| 6B | Zone 3 Vol Out | 00 | Variable
|  |  | 01 | Fixed
| 70 | Center SP | 00 | Large
|  |  | 01 | Small
|  |  | 02 | None
| 71 | Main | 00 | Large
|  |  | 01 | Small
| 72 | Rear LR SP | 00 | Large
|  |  | 01 | Small
|  |  | 02 | None
| 73 | Surround Back | 00 | Large x 2
|  |  | 01 | Large x 1
|  |  | 02 | Small x 2
|  |  | 03 | Small x 1
|  |  | 04 | None
| 74 | Front | 00 | Yes
|  |  | 01 | None
| 75 | LFE Bass Out | 00 | SWFR
|  |  | 01 | Main
|  |  | 02 | Both
| 76 | SW1 | 00 | L-R
|  |  | 01 | F-R
|  |  | 02 | None
| 78 | 6ch Center | 00 | Center
|  |  | 01 | Main
| 79 | 6Ch SWFR | 00 | SWFR
|  |  | 01 | Main
| 7A | 6Ch Surround | 00 | Surround
|  |  | 01 | Main
| 7B | Multi Ch Select | 00 | 6 Ch
|  |  | 01 | 8 Ch
| 7E | SW Crossover | 00 | 40 Hz
|  |  | 01 | 60 Hz
|  |  | 02 | 80 Hz
|  |  | 03 | 90 Hz
|  |  | 04 | 100 Hz
|  |  | 05 | 110 Hz
|  |  | 06 | 120 Hz
|  |  | 07 | 160 Hz
|  |  | 08 | 200 Hz
| 80 | Test | 00 | Off
|  |  | 01 | Dolby
|  |  | 02 | DSP
| 81 | Analog Special | 00 | Off
|  |  | 01 | On (2 Ch)
|  |  | 02 | On (Multi Ch)
| 82 | Night Mode | 00 | Off
|  |  | 01 | On
| 90 | Multi Ch Level Main Right | 14 | -10dB …
|  |  | 3C | +10dB
| 91 | Multi Ch Level Main Left | 14 | -10dB …
|  |  | 3C | +10dB
| 92 | Multi Ch Level Center | 14 | -10dB …
|  |  | 3C | +10dB
| 93 | Multi Ch Level Rear Right | 14 | -10dB …
|  |  | 3C | +10dB
| 94 | Multi Ch Level Rear Left | 14 | -10dB …
|  |  | 3C | +10dB
| 95 | Multi Ch Level Surround Back Right | 14 | -10dB …
|  |  | 3C | +10dB
| 96 | Multi Ch Level Surround Back Left | 14 | -10dB …
|  |  | 3C | +10dB
| 97 | Multi Ch Level Front Right | 14 | -10dB …
|  |  | 3C | +10dB
| 98 | Multi Ch Level Front Left | 14 | -10dB …
|  |  | 3C | +10dB
| 99 | Multi Ch Level SWFR 1 | 00 | -20dB
|  |  | 01 | -19.5dB
|  |  | 28 | 0dB
| 9A | Multi Ch Level SWFR 2 | 00 | -20dB
|  |  | 01 | -19.5dB
|  |  | 28 | 0dB

## Status Block
DT Offset | Description
0 | * Baud Rate '@'
1 | * Receive Buffer 'E'
2 | * Receive Buffer '0'
3 | * '1'
4 | * Command Timeout '9'
5 | * '0'
6 | * '0'
7 | * System '0':Ok, '1':Busy
8 | * Power 0:Off, 1:On
9 | Input 0: Phono, 1:CD, 2:Tuner, 3:CD-R, 4:MD-Tape, 5:DVD, 6:D-TV, 7:Cbl, 9:VCR1, A:VCR2
10 | 6ch input 0:Off, 1:On
11 | Input Mode 0:AUTO, 2:DTS, 4:Analog, 5:Analog Only
12 | Audio Mute 0:Off, 1:On
13 | Zone2 Input 0: PHONO / 1: CD / 2: TUNER / 3: CD-R / 4: MD-TAPE / 5: DVD / 6: D-TV-LD / 7: CBL-SAT / 9: VCR1 / A: VCR2-DVR / C: V-AUX
14 | Zone2 Mute 0: OFF / 1: ON
15 | Master Volume Upper 4 bit
16 | Master Volume Lower 4 bit
17 | Zone2 Volume Upper 4 bit
18 | Zone2 Volume Lower 4 bit
19 | Program Upper 4 bit
20 | Program Lower 4 bit
21 | Effect 0: OFF / 1: ON
22 | 6.1/ES key status 0: OFF / 1: MATRIX ON / 2: DISCRETE ON / 3: AUTO
23 | OSD* 0: FULL / 1: SHORT / 2: OFF
24 | Sleep 0: 120 / 2: 90 / 3: 60 / 4: 30 / 5: OFF
25 | Tuner Page 0: Page A / 1: Page B / 2: Page C / 3: Page D / 4: PageE
26 | Tuner No. 0: No.1 / 1: No.2 / 2: No.3 / 3: No.4 / 4: No.5 / 5: No.6 / 6: No.7 / 7: No.8
27 | Night mode 0: OFF / 1: ON
28 | Care
29 | Speaker relay A 0: OFF / 1: ON
30 | Speaker relay B 0: OFF / 1: ON
31 | Playback 0: 6ch input / 1: Analog / 2: PCM / 3: DD*(except 2.0) / 4: DD(2.0) / 5: DD.Karaoke / 6: DD.EX / 7: DTS / 8: DTS-ES / 9: Other DIGITAL / A: DTS Analog Mute / B: DTS ES Discrete
32 | Fs 0: Analog / 1: 32kHz / 2: 44.1kHz / 3: 48kiHz / 4: 64kHz / 5: 88.2kHz / 6: 96kHz / 7: Unknown B: DTS 96/24
33 | EX/ES playback 0: OFF / 1: MATRIX ON / 2: DISCRETE ON
34 | Thr / Bypass 0: Normal / 1: Bypass
35 | RED dts 0: Release / 1: Wait
36 | Head Phone 0: OFF / 1: ON
37 | TUNER BAND 0: FM / 1: AM
38 | TUNER TUNED 0: NOT TUNED / 1: TUNED
39 | DC1 Control Out 0: LOW / 1: HIGH
40 | Don’t care
41 | Don't Care
42 | 0-2 DC1 TRG Ctrl. 0: Zone1 / 1: Zone2 / 2: Zone1&2
43 | 0/1 dts 96/24 0: OFF / 1: ON
44 | 0-2 DC2 TRG Ctrl. 0: Zone1 / 1: Zone2 / 2: Zone1&2
45 | 0/1 DC2 Trigger 0: LOW / 1: HIGH
46 | SP B set 0: Zone1 / 1: Zone2
47 | Zone 2 SP out 0: OFF / 1: ON
48 | MAIN R Upper 4bit
49 | Lower 4bit
50 | MAIN L Upper 4bit
51 | Main L Lower 4bit
52 | CENTER Upper 4bit
53 | Center Lower 4bit
54 | REAR R Upper 4bit
55 | REAR R Lower 4bit
56 | REAR L Upper 4bit
57 | REAR L Lower 4bit
58 | SUR BACK R Upper 4bit
59 | SUR BACK R Lower 4bit
60 | SUR BACK L Upper 4bit
61 | SUR BACK L Lower 4bit
62 | FRONT R Upper 4bit
63 | FRONT R Lower 4bit
64 | FRONT L Upper 4bit
65 | FRONT L Lower 4bit
66 | SWFR 1 Upper 4bit
67 | SWFR 1 Lower 4bit
68 | Don't Care
69 | Don't Care
70 | Don't Care
71 | Don't Care
72 | Don't Care
73 | Don't Care
74 | LFE Lvl. SP Upper 4bit
75 | LFE Lvl. SP Lower 4bit
76 | LFE Lvl. HP Upper 4bit
77 | LFE Lvl. HP Lower 4bit
78 | Audio Delay Upper 4bit
79 | Audio Delay Lower 4bit
80 | Don't Care
81 | Don't Care
82 | Don't Care
83 | Don't Care
84 | Input mode set 0: AUTO / 1: LAST
85 | Dimmer 0: -4 / 1: -3 / 2: -2 / 3: -1 / 4: 0
86 | OSD Message
87 | OSD shift Upper 4bit
88 | OSD shift Lower 4bit
89 | Glay back 0: OFF / 1: AUTO
90 | Video conversion 0: OFF / 1: ON
91 | D. Range SP 0: MAX / 1: STD / 2: MIN
92 | HP 0: MAX / 1: STD / 2: MIN
93 | Zone 2 vol. Out
94 | Don't Care
95 | Memory guard 0: OFF / 1: ON
96 | SP set Center 0: Large / 1: Small / 2: None
97 | Main 0: Large / 1: Small
98 | Rear L/R 0: Large / 1: Small / 2: None
99 | Rear CT 0: Large / 1: Small / 2: None
100 | Front 0: Yes / 1: None
101 | LFE/BASS 0: SWFR / 1: Main / 2: Both
102 | 6CH Center 0: Center / 1: Main
103 | SWFR 0: SWFR / 1: Main
104 | Main level 0: Normal / 1: -10dB
105 | Test mode 0: OFF / 1: Dolby / 2: DTS
106 | Don't Care
107 | LVL 6CH MAIN L Upper 4bit
108 | LVL 6CH MAIN L Lower 4bit
109 | MAIN R Upper 4bit
110 | MAIN R Lower 4bit
111 | CENTER Upper 4bit
112 | CENTER Lower 4bit
113 | SL Upper 4bit
114 | SL Lower 4bit
115 | SR Upper 4bit
116 | SR Lower 4bit
117 | SBL Upper 4bit
118 | SBL Lower 4bit
119 | SBR Upper 4bit
120 | SBR Lower 4bit
121 | FRONT L Upper 4bit
122 | FRONT L Lower 4bit
123 | FRONT R Upper 4bit
124 | FRONT R Lower 4bit
125 | SWFR Upper 4bit
126 | SWFR Lower 4bit
127 | 0 - C Z3 Input
128 | 0/1 Z3 Mute
129 | 0 - F Z3 Volume Upper 4bit
130 | 0 - F Z3 Volume Lower 4bit
131 | Don't Care
132 | MULTI_CH SELECT 00:6CH / 01:8CH TUNER / 02: 8CH CD / 04: 8CH CD-R / 05: 8CH DVD / 06: DTV / 07: 8CH CBL/SAT / 09: 8CH VCR1 / 0A: VCR2/DVR / 0C: VAUX
133 | MULTI_CH SURROUND to 00: Surround / 01: Main
134 | SP SET SW1 00: L-R / 01: F-R / 02: NONE
135 | SP SET CROSSOVER 00: 40Hz / 01: 60Hz / 02: 80Hz / 03: 90Hz / 04: 100Hz / 05: 110Hz / 06: 120Hz / 07: 160Hz / 08: 200Hz
136 | COMPONENT OSD 00: OFF / 01: ON
137 | PB/SB SELECT 00: PR / 01: SB