## BOM
Qty | Description | $ ea. | $ ext. | Min Build Qty | $ ext. | $ @ 1K | $ Ttl 1K | DigiKey / Notes |  | 1K Notes
1 | Drum Temperature-Humidity Sensor | 2.67 | 2.67 | 1 | 2.67 | 1.14 | 1.14 | ENS210-LQFM
1 | PCB | 0.25 | 0.25 | 1 | 0.25 | 0.12 | 0.12
1 | Connector - PCB side | 0.85 | 0.85 | 1 | 0.85 | 0.50487 | 0.50487 | 10136353-04111LF
4 | Harness - PCB to PCB (wire) | 1 | 4 | 0 | 0 | 1 | 4
2 | Connector - Wire side | 0.25 | 0.5 | 0 | 0 | 0.2 | 0.4 | 10135175-04110LF Amphenol ICC (FCI) ¦ Connectors, Interconnects ¦ DigiKey Marketplace
1 | Temperature Sensor - Soil | 2.25 | 2.25 | 1 | 2.25 | 1.25 | 1.25 | Gikfun DS18B20 Temperature Sensor Waterproof Digital Thermal Probe Sensor for Arduino (Pack of 5pcs) EK1083: Amazon.com: Industrial & Scientific | 100 cm harness | Waterproof Temperature Sensor Ds18b20 35mm 5cm 200mm 0.5m - Buy 35mm Ds18b20,Ds18b20 200m,Waterproof0.5m Ds18b20 Temperature Sensor Product on Alibaba.com
0 | Harness | 1 | 0 | 0 | 0 |  | 0 |  |  | choose harness length and connector
1 | Temperature Sensor - Ambient | 0.71 | 0.71 | 0 | 0 | 0.67 | 0.67 | AT30TS74-SS8M-T
0 | Harness | 1 | 0 | 0 | 0 |  | 0
1 | Soil Moisture Sensor | 1.4 | 1.4 | 1 | 1.4 |  | 0 | Amazon.com: ANMBEST 10PCS Capacitive Soil Moisture Sensor High Sensitivity Corrosion Resistant for Indoor Outdoor Plant Care Soil Tester Automatic Watering System, for Arduino Raspberry pi : Patio, Lawn & Garden | 100 mm wire
0 | Harness | 0 | 0 | 0 | 0 |  | 0
1 | Soil Heater | 26.5 | 26.5 | 0 | 0 |  | 0 | Soil Heating Cables (greenhousemegastore.com)
1 | SSR | 15.13 | 15.13 | 0 | 0 |  | 0 | ED24D3R | or a knockoff | 7 | TWTADE 2PCS SSR-40 DA 40A DC 3-32V to AC 24-380V SSR Single Phase Solid State Relay ssr-40da: Amazon.com: Industrial & Scientific
3 | Harness - Heater side | 1 | 3 | 0 | 0 |  | 0 | 3-wires
3 | Harness - Source side | 1 | 3 | 0 | 0 |  | 0
1 | DC Motor - Drum rotation | 25 | 25 | 0 | 0 |  | 0 | Amazon.com : 12v motor
2 | Harness | 1 | 2 | 0 | 0 |  | 0
0 | DC Motor - Water Pump | 10 | 0 | 0 | 0 |  | 0 | Amazon.com: water pump 12v self priming | need to evaluate amount of lift and flow-rate
1 | DC Valve - Water Supply | 20 | 20 | 0 | 0 |  | 0 | Amazon.com : 12v solenoid valve
2 | Harness - Motor | 1 | 2 | 0 | 0 |  | 0
1 | Float Sensor | 5.5 | 5.5 | 0 | 0 |  | 0 | 311120001
2 | Harness - Float Sensor | 1 | 2 | 0 | 0 |  | 0
0 | Front Panel Decal, 2 x (Switch, LED) | 4.5 | 0 | 1 | 4.5 |  | 0 | Integrated decal (at quantity) w/ribbon cable
1 | Front Panel Decal | 4 | 4 | 0 | 0 |  | 0
1 | Switch - AC Power | 4.9 | 4.9 | 1 | 4.9 |  | 0 | GTS447A101HR
1 | LED - Red | 2.5 | 2.5 | 0 | 0 |  | 0 | 3430 | with switch
1 | LED - Green | 2.5 | 2.5 | 0 | 0 |  | 0 | 3433 | with switch
1 | Pushbutton - Manual Mode | 0 | 0 | 0 | 0 |  | 0
1 | Pushbutton - Automatic Mode | 0 | 0 | 0 | 0 |  | 0
6 | Harness - Front Panel | 1 | 6 | 0 | 0 |  | 0
1 | Power Supply | 26.5 | 26.5 | 0 | 0 |  | 0 | RPD-65C | 12v 4.5A, 5V 1.2A
1 | Power Cord | 4 | 4 | 0 | 0 |  | 0 | Standard 3-wire appliance cord
1 | AC Recepticle | 3 | 3 | 0 | 0 |  | 0
3 | Harness - AC side | 1 | 3 | 0 | 0 |  | 0
3 | Harness - Switched AC side | 1 | 3 | 0 | 0 |  | 0
3 | Harness - Controller side | 1 | 3 | 0 | 0 |  | 0
1 | Controller PCB | 5 | 5 | 1 | 5 |  | 0
1 | ESP Module | 12 | 12 | 1 | 12 |  | 0 | Specific module based on IO count could cost less. This is instead of the $50 module I mentioned, which would require an addition $3.00 for a WiFi module.
15 | Connectors (assorted pin count) | 0.5 | 7.5 | 15 | 7.5 |  | 0 | Just a rough number based on all screw-terminals
1 | H-Bridge (Drum Motor) | 2.92 | 2.92 | 1 | 2.92 |  | 0 | DRV8871DDAR Texas Instruments ¦ Integrated Circuits (ICs) ¦ DigiKey
1 | Current Sensor | 1.93 | 1.93 | 1 | 1.93 |  | 0 | ACS710KLATR-10BB-T
1 | Driver (Water pump) | 1.78 | 1.78 | 1 | 1.78 |  | 0 | MP6650GJL-0000-Z Monolithic Power Systems Inc. ¦ Integrated Circuits (ICs) ¦ DigiKey
1 | 4 Ch. Analog Input I2C | 4.24 | 4.24 | 1 | 4.24 |  | 0 | MCP3428-E/SL
1 | 8 ch IO Expander I2C | 0.71 | 0.71 | 1 | 0.71 |  | 0 | TCA9554DBR
1 | Assorted components on PCB | 7.5 | 7.5 | 1 | 7.5 |  | 0 | Voltage regulator, resistors, caps, etc.
| System Electrical / Electronic |  | 222.74 |  | 60.4

## Notes
Item | Considerations
Harness
Harness is approximated as $1 per wire, disregarding length and termination needs