## Sheet2
Qty | Refs | Value | Part # | Device | Library | Description | CURRENT | DATASHEETURL | DCR | DESC | DIGIKEY | FEATURES | IC | IDC | IO | IRATED | L | MANUFACTURER_NAME | MANUFACTURER_PART_NUMBER | MF | MFG | MFN | MPN | OC_DIGIKEY | OC_DK | OC_FARNELL | OC_NEWARK | PMAX | PWR | TYPE | V | VALUE | VCE | VCESAT | VENDOR | VFATIO | VOLTAGE | VRATED | VRRM
1 | BT1 | BP-1225-PC_COIN_CELL | BP-1225-PC | BP-1225-PC_COIN_CELL | BS-1225-PC Battery holder | BS-1225-PC |  | 3
2 | C10-11 | 0.47uF 50V | 50MU474MB13225 | C-USC1210 | Smartware | CAPACITOR, American symbol
1 | C12 | 1uF 10V | 0805ZC105KAT2A | C-USC0805 | Smartware | CAPACITOR, American symbol
2 | C1-2 | 100n 100V | C2012X7R2A104K125AA | C-USC0805 | Smartware | CAPACITOR, American symbol
2 | C13-14 | 100nF 50V | C0805C104M5RACTU | C-USC0805 | Smartware | CAPACITOR, American symbol
2 | C15,C17 | 10uF 25V | CL31A106KAHNNNE | C-USC1206 | Smartware | CAPACITOR, American symbol
2 | C16,C18 | 22uF 16V | CL21A226KQCLRNC | C-USC1206 | Smartware | CAPACITOR, American symbol
5 | C19-20,C22,C27-28 | 1uF 16v | EMK212BJ105KGHT | C-USC0805 | Smartware | CAPACITOR, American symbol
2 | C21,C23 | 0.022uF 50V | C0805C223K5RACTU | C-USC0805 | Smartware | CAPACITOR, American symbol
8 | C24-26,C29-33 | 0.1uF 10v | 0805ZD104KAT2A | C-USC0805 | Smartware | CAPACITOR, American symbol
1 | C3 | 100nF 6.3V | C0805C104K9RACTU | C-USC0805 | Smartware | CAPACITOR, American symbol
4 | C4-5,C7-8 | 1uF 50V | C1608X5R1H105K080AB | C-USC0603 | Smartware | CAPACITOR, American symbol
2 | C6,C9 | 100u 35V | EEH-ZK1V101XP | CP_ALUMINUM_6.3MM | passive | Capacitor, fixed, polarized |  | CELE
1 | CON1 | MICROSD | SD-503182-005 | MICROSD | Smartware | Amphenol micro SD |  | Push-Pull |  |  | Molex |  |  |  |  | 503 | 182185 | 2 WM12834CT-ND
11 | D1,D8-16,D18 | BAS40-04-7-F | BAS40-04-7-F | BAS40-04 | Smartware | Silicon Schottky Diodes |  | Diodes Inc BAS40-04-7-F BAS4 | 0-04FDI | CT-ND
1 | D17 | MMBZ5226B-7-F | MMBZ5226B-7-F | DIODE-ZENERSOT | Smartware
1 | D2 | 60V 2A | MBR130T1G | DIODE-SCHOTTKYSOD123 | Smartware | Schottky |  | On Semi MBR130T1G |  | MBR130T1GOSC | T-ND
1 | D3 | MMBZ5254BLT1G | MMBZ5254BLT1G | DIODE-ZENERSOT | Smartware
2 | D4-5 | 60V 2A | SS26FL | SK220ATR | Smartware |  |  | httpwww.smc%2Ddiodes.compropdfSK220A%2520N0942%2520REV.A.pdf | [6 empty] | 2 |  |  | SMC Diode Solutions | SK220ATR | [15 empty] | SMC Diode Solutions | 0.9 |  |  | 200
2 | D6-7 | 24V TVS | NUP2105LT1G | NUP2105L | Smartware | NUP2105L - Dual Bidirectional Voltage Suppressor
2 | IC2-3 | SN65HVD252D | SN65HVD252D | CAN_XCVRT | Smartware | CAN CONTROLLER INTERFACE |  | 1085275 unknown
1 | J1 | DTM13-12PA-12PB-R008 | DTM13-12PA-12PB-R008 | DTM13-12P-12P-R008 | Enclosures-PCBs | DTM13-12P-12P-R008 Connector
10 | J2-11 | 3PIN_VPAD | 61300311121 | JP-3PIN_VPAD | Smartware
2 | JP1-2 | 2PIN | M20-9990246 | JUMPER-2PTH | Smartware | Jumper
1 | L1 | 33uH 1.4A 100mR | SRU8043-330Y | SRU8043-330Y | Smartware |  |  | 0.1 | 1.7 | 3.3E5 Bou | rns | SRU8043330Y | [12 empty] | Bo | urns
1 | L2 | 15uH 1.9A 95.8mR | SRN6045-150M | SRN6045-150M | Smartware |  |  | httpwww.bourns.comdataglobalpdfsSRN6045.pdf | 0.0958 |  |  |  |  | 1.9 |  |  | 150000 | Bourns | SRN6045150M | [15 empty] | Bourns
2 | L3-4 | 51uH 500mA | DR331-513AE | DR331-513AE | Smartware
1 | LED1 | Red 1.8v | APT2012LSECK/J3-PRV | LEDCHIPLED_0805 | led | LED
1 | MOD1 | MBED-LPC1768 | OM11043_598 | MBED-LPC1768SINGLE | mbed-microcontroller | mbed module | 0.2A | LPC1768 Arm M3 Module |  |  | NXP |  |  |  |  | OM1 | 1043 | 568-4916-ND | [6 empty] | 5V - 9V
1 | MOD2 | XBEE-PRO |  | XBEE-PRO | Smartware | XBEE Pro
1 | Q1 | FZT653TA | FZT653TA | NPN_FZT653T | tran-bjt | NPN Transistor |  | 100V NPN (SOT223) FZT653CT-ND 2A | [8 empty] | Diode | s Inc. |  |  |  |  | 2W | FZT653T 100v | 500mV
1 | R1 | 16.9k 0.01 | RNCF0805DTE16K9 | R-US_R0805 | rcl | RESISTOR, American symbol
2 | R11-12 | 47R 0.01 0.5W | CRCW080547R0JNEAHP | R-US_R0805 | rcl | RESISTOR, American symbol
1 | R13 | 49.9K 0.01 | RNCP0805FTD49K9 | R-US_R0805 | rcl | RESISTOR, American symbol
1 | R14 | 13.3K 0.01 | ERJ-6ENF1332V | R-US_R0805 | rcl | RESISTOR, American symbol
16 | R15-22,R25-28,R48-51 | 10K 0.01 | RMCF0805FT10K0 | R-US_R0805 | rcl | RESISTOR, American symbol
3 | R2,R40,R42 | 10k 0.01 | RNCF0805DTE10K0 | R-US_R0805 | rcl | RESISTOR, American symbol
4 | R23,R30,R32,R38 | 20.0K 0.01 | RNCP0805FTD20K0 | R-US_R0805 | rcl | RESISTOR, American symbol
4 | R24,R31,R33,R39 | 39.2K 0.01 | RNCP0805FTD39K2 | R-US_R0805 | rcl | RESISTOR, American symbol
2 | R29,R43 | 15K 0.01 | RNCP0805FTD15K0 | R-US_R0805 | rcl | RESISTOR, American symbol
1 | R3 | 1.5k 0.01 | RNCP0805FTD1K50 | R1206 | passive | Resistor, Fixed, Thick Film |  | 250mW RES
4 | R34-37 | 6.8k 0.25W | ERJ-PB6D6801V | R-US_R0805 | rcl | RESISTOR, American symbol
2 | R4,R41 | 249K 0.01 | RMCF0805FT249K | R-US_R0805 | rcl | RESISTOR, American symbol
4 | R44-47 | 150 0.01 | RMCF0805FT150R | R-US_R0805 | rcl | RESISTOR, American symbol
1 | R5 | 111K 0.001 | PTN0805E1113BST1 | R-USR0805 | Smartware
1 | R52 | 422R 0.01 | RMCF0805FT422R | R-US_R0805 | rcl | RESISTOR, American symbol
1 | R6 | 20k 0.01 | CRCW080520K0FKEA | R-USR0805 | Smartware
1 | R7 | 64.9k 0.01 | CRCW080564K9FKEA | R-USR0805 | Smartware
1 | R8 | 19.6k 0.01 | ERJ-6ENF1962V | R-USR0805 | Smartware
2 | R9-10 | 4.7K 0.01 | RMCF0805FT4K70 | R-US_R0805 | rcl | RESISTOR, American symbol
1 | T1 | SRF0905-501Y | SRF0905-501Y | SRF0905-501Y | passive | Bourns SRF0905 Line Filter / Common-Mode Choke |  | 0.15 |  | 1.0A 500uH | [7 empty] | Bourns | [11 empty] | 80V
40 | TP1-9,TP11-41 | TEST_PAD_IL-031 |  | TEST_PAD_IL-031 | Smartware | Test Pad - Inline
1 | U11 | TS2951CS50-RLG | TS2951CS50-RLG | LP2951D | Smartware | 100 mA, Low Power Low Dropout Voltage Regulator
3 | U1-2,U12 | BSS123LT1G | BSS123LT1G | BSS123LT1G | Smartware | BSS123LT1G - N-Channel Mosfet - On Semi
2 | U3-4 | LMR14010ADDCR | LMR14010ADDCR | LMR14010ADDCR | Smartware | LMR14010ADDCR |  | Texas Instruments LMR14010ADDCR
1 | U5 | ADM3101EARQZ-REEL | ADM3101EARQZ-REEL | ADM3101EQS | Smartware | ADM3101E - Analog Devices
1 | U6 | DS36277TMX/NOPB | DS36277TMX/NOPB | DS36277S | Smartware | Low Power RS485 Interface Transceiver |  | unknown unknown
4 | U7-10 | BTS4175SGA | BTS4175SGA | BTS4175SGA | Smartware | BTS4175SGA-DS