## Sheet1
Quantity | Reference Designator | Manufacturer Part Number | Manufacturer | Digi-Key Part Number | Customer Reference | Packaging | Part Status | Unit Price | Extended Price | Quantity Available | Mfg Std Lead Time | Description | RoHS Status | Lead Free Status | REACH Status
1 | Modem | XB3-C-A1-UT-001 | Digi | 602-2211-ND |  | Bulk | Active | 99 | 99 | 300 | 3 Weeks | RF TXRX CELL 4G LTE AT&T | RoHS Compliant | Lead free | Not Available
1 | MOD1 | OM11043,598 | NXP USA Inc. | 568-4916-ND | MBED-LPC1768 | Box | Active | 52.06 | 52.06 | 111 | 12 Weeks | MBED LPC176X DEV EVAL BRD | ROHS3 Compliant | Lead free | REACH Unaffected
1 | Enclosure | EEC-325X4B-E016 | TE Connectivity Deutsch Connectors | 1734-1061-ND | Deutsch Clear Enclosure | Box | Active | 28.75 | 28.75 | 987 | 13 Weeks | DTM ENCLOSURE CLR | RoHS Compliant | Lead free | Not Available
1 | J1 | DTM13-12PA-12PB-R008 | TE Connectivity Deutsch Connectors | 1734-1131-ND | DTM13-12PA-12PB-R008 | Box | Active | 21.42 | 21.42 | 2192 | 10 Weeks | CONN HEADER R/A 24POS | RoHS Compliant | Lead free | Not Available
2 | IC2-3 | SN65HVD252D | Texas Instruments | 296-27602-5-ND | SN65HVD252D | Tube | Active | 3.3 | 6.6 | 1677 | 6 Weeks | IC TRANSCEIVER HALF 1/1 8SOIC | ROHS3 Compliant | Lead free | REACH Unaffected
1 | U5 | ADM3101EARQZ-REEL | Analog Devices Inc. | ADM3101EARQZ-REELCT-ND | ADM3101EARQZ-REEL | Cut Tape (CT) | Active | 2.7 | 2.7 | 570 | 12 Weeks | IC TRANSCEIVER FULL 1/1 16QSOP | ROHS3 Compliant | Lead free | REACH Unaffected
1 | U6 | DS36277TMX/NOPB | Texas Instruments | DS36277TMX/NOPBCT-ND | DS36277TMX/NOPB | Cut Tape (CT) | Active | 2.67 | 2.67 | 8561 | 6 Weeks | IC TRANSCEIVER HALF 1/1 8SOIC | ROHS3 Compliant | Lead free | REACH Unaffected
1 | CON1 | 5031821852 | Molex | WM12834CT-ND | MICROSD | Cut Tape (CT) | Active | 2.45 | 2.45 | 168 | 6 Weeks | MICRO SD NORMAL ULTRALOWPRO8CKTE | ROHS3 Compliant | Lead free | REACH Unaffected
2 | U3-4 | LMR14010ADDCR | Texas Instruments | 296-49761-1-ND | LMR14010ADDCR | Cut Tape (CT) | Active | 2.41 | 4.82 | 2929 | 6 Weeks | IC REG BUCK ADJ 1A TSOT23-6 | ROHS3 Compliant | Lead free | REACH Unaffected
2 | MBED Socket Strips | PPPC202LFBN-RC | Sullins Connector Solutions | S7123-ND | 1x20x2.54mm header | Tray | Active | 2.38 | 4.76 | 1930 | 5 Weeks | CONN HDR 40POS 0.1 GOLD PCB | ROHS3 Compliant | Lead free | REACH Unaffected
2 | C6,C9 | EEH-ZK1V101XP | Panasonic Electronic Components | P121401CT-ND | 100u 35V | Cut Tape (CT) | Active | 1.75 | 3.5 | 11562 | 13 Weeks | CAP ALUM POLY 100UF 20% 35V SMD | ROHS3 Compliant | Lead free | REACH Unaffected
1 | T1 | SRF0905-501Y | Bourns Inc. | SRF0905-501YCT-ND | SRF0905-501Y | Cut Tape (CT) | Active | 1.45 | 1.45 | 27964 | 17 Weeks | CMC 500UH 1A 2LN 1 KOHM SMD | ROHS3 Compliant | Lead free | REACH Unaffected
4 | U7-10 | BTS4175SGAXUMA1 | Infineon Technologies | BTS4175SGAXUMA1CT-ND | BTS4175SGA | Cut Tape (CT) | Active | 1.43 | 5.72 | 8609 | 18 Weeks | IC PWR SWITCH N-CHAN 1:1 DSO-8 | ROHS3 Compliant | Lead free | REACH Unaffected
1 | BT1 | BS-1225-PC | MPD (Memory Protection Devices) | BS-1225-PC-ND | BP-1225-PC_COIN_CELL | Tray | Active | 1.12 | 1.12 | 53502 | 14 Weeks | BATTERY HOLDER COIN PC PIN | RoHS Compliant | Lead free | REACH Unaffected
2 | L3-4 | DR331-513AE | Bourns Inc. | DR331-513AECT-ND | 51uH 500mA | Cut Tape (CT) | Active | 1.09 | 2.18 | 337287 | 16 Weeks | CMC 51UH 500MA 2LN SMD | ROHS3 Compliant | Lead free | REACH Unaffected
2 | XBEE Socket Strips | NPPN101BFCN-RC | Sullins Connector Solutions | S5751-10-ND | 1x10x2mm header | Tube | Active | 0.98 | 1.96 | 72484 | 11 Weeks | CONN HDR 10POS 0.079 GOLD PCB | ROHS3 Compliant | Lead free | REACH Unaffected
1 | L1 | SRU8043-330Y | Bourns Inc. | SRU8043-330YCT-ND | 33uH 1.4A 100mR | Cut Tape (CT) | Active | 0.97 | 0.97 | 2910 | 16 Weeks | FIXED IND 33UH 1.7A 100 MOHM SMD | ROHS3 Compliant | Lead free | REACH Unaffected
1 | R5 | PTN0805E1113BST1 | Vishay Thin Film | 764-1475-1-ND | 111K 0.001 | Cut Tape (CT) | Active | 0.74 | 0.74 | 910 | 26 Weeks | RES 111K OHM 0.1% 1/5W 0805 | ROHS3 Compliant | Lead free | Not Available
1 | Q1 | FZT653TA | Diodes Incorporated | FZT653CT-ND | FZT653TA | Cut Tape (CT) | Active | 0.7 | 0.7 | 160413 | 15 Weeks | TRANS NPN 100V 2A SOT-223 | ROHS3 Compliant | Contains lead | REACH Unaffected
1 | Q1 - Possible Alt. | NSS1C201MZ4T3G | ON Semiconductor | NSS1C201MZ4T3GOSCT-ND | NSS1C201MZ4T3G | Cut Tape (CT) | Active | 0.6 | 0.6 | 19059 | 42 Weeks | TRANS NPN 100V 2A SOT223-4 | ROHS3 Compliant | Lead free | REACH Unaffected
1 | U11 | LP2951D | Texas Instruments | 296-33333-5-ND | TS2951CS50-RLG | Tube | Active | 0.7 | 0.7 | 2216 | 6 Weeks | IC REG LIN POS ADJ 100MA 8SOIC | ROHS3 Compliant | Lead free | REACH Unaffected
1 | L2 | SRN6045-150M | Bourns Inc. | SRN6045-150MCT-ND | 15uH 1.9A 95.8mR | Cut Tape (CT) | Active | 0.55 | 0.55 | 23532 | 16 Weeks | FIXED IND 15UH 1.9A 95.8MOHM SMD | ROHS3 Compliant | Lead free | REACH Unaffected
1 | LED1 | APT2012LSECK/J3-PRV | Kingbright | 754-1935-1-ND | Red 1.8v | Cut Tape (CT) | Active | 0.51 | 0.51 | 29454 | 9 Weeks | LED RED CLEAR 2SMD | ROHS3 Compliant | Lead free | REACH Unaffected
2 | D6-7 | NUP2105LT1G | ON Semiconductor | NUP2105LT1GOSCT-ND | 24V TVS | Cut Tape (CT) | Active | 0.43 | 0.86 | 436674 | 4 Weeks | TVS DIODE 24V 44V SOT23-3 | ROHS3 Compliant | Lead free | REACH Unaffected
2 | D4-5 | SS26FL | ON Semiconductor | SS26FLCT-ND | 60V 2A | Cut Tape (CT) | Active | 0.4 | 0.8 | 9803 | 15 Weeks | DIODE SCHOTTKY 60V 2A SOD123F | ROHS3 Compliant | Lead free | REACH Unaffected
1 | D2 | MBR130T1G | ON Semiconductor | MBR130T1GOSCT-ND | 60V 2A | Cut Tape (CT) | Active | 0.33 | 0.33 | 36064 | 6 Weeks | DIODE SCHOTTKY 30V 1A SOD123 | ROHS3 Compliant | Lead free | REACH Unaffected
2 | C10-11 | C1210C474K5RACTU | KEMET | 399-3089-1-ND | 0.47uF 50V | Cut Tape (CT) | Active | 0.25 | 0.5 | 39634 | 28 Weeks | CAP CER 0.47UF 50V X7R 1210 | ROHS3 Compliant | Lead free | REACH Unaffected
4 | R34-37 | ERJ-PB6D6801V | Panasonic Electronic Components | P21114CT-ND | 6.8k 0.25W | Cut Tape (CT) | Active | 0.25 | 1 | 3047 | 13 Weeks | RES SMD 6.8K OHM 0.5% 1/4W 0805 | ROHS3 Compliant | Lead free | Not Available
3 | U1-2,U12 | BSS123LT1G | ON Semiconductor | BSS123LT1GOSCT-ND | BSS123LT1G | Cut Tape (CT) | Active | 0.25 | 0.75 | 257431 | 4 Weeks | MOSFET N-CH 100V 170MA SOT-23 | ROHS3 Compliant | Lead free | REACH Unaffected
1 | C12 | 0805ZC105KAT2A | AVX Corporation | 478-1405-1-ND | 1uF 10V | Cut Tape (CT) | Active | 0.24 | 0.24 | 534846 | 16 Weeks | CAP CER 1UF 10V X7R 0805 | ROHS3 Compliant | Lead free | REACH Unaffected
2 | C15,C17 | CL31A106KAHNNNE | Samsung Electro-Mechanics | 1276-1075-1-ND | 10uF 25V | Cut Tape (CT) | Active | 0.24 | 0.48 | 707124 | 22 Weeks | CAP CER 10UF 25V X5R 1206 | ROHS3 Compliant | Lead free | REACH Unaffected
1 | C3 | C0805C104K9RACTU | KEMET | 399-9155-1-ND | 100nF 6.3V | Cut Tape (CT) | Active | 0.24 | 0.24 | 100534 | 8 Weeks | CAP CER 0.1UF 6.3V X7R 0805 | ROHS3 Compliant | Lead free | REACH Unaffected
4 | C4-5,C7-8 | C1608X5R1H105K080AB | TDK Corporation | 445-7468-1-ND | 1uF 50V | Cut Tape (CT) | Active | 0.23 | 0.92 | 63918 | 28 Weeks | CAP CER 1UF 50V X5R 0603 | ROHS3 Compliant | Lead free | REACH Unaffected
2 | R11-12 | CRCW080547R0JNEAHP | Vishay Dale | 541-47TACT-ND | 47R 0.01 0.5W | Cut Tape (CT) | Active | 0.23 | 0.46 | 1425 | 12 Weeks | RES SMD 47 OHM 5% 1/2W 0805 | ROHS3 Compliant | Lead free | Not Available
2 | C1-2 | C2012X7R2A104K125AA | TDK Corporation | 445-1418-1-ND | 100n 100V | Cut Tape (CT) | Active | 0.19 | 0.38 | 1393782 | 12 Weeks | CAP CER 0.1UF 100V X7R 0805 | ROHS3 Compliant | Lead free | REACH Unaffected
5 | C19-20,C22,C27-28 | EMK212BJ105KGHT | Taiyo Yuden | 587-3322-1-ND | 1uF 16v | Cut Tape (CT) | Active | 0.19 | 0.95 | 619 | 17 Weeks | CAP CER 1UF 16V X5R 0805 | ROHS3 Compliant | Lead free | Not Available
11 | D1,D8-16,D18 | BAS40-04-7-F | Diodes Incorporated | BAS40-04FDICT-ND | BAS40-04-7-F | Cut Tape (CT) | Active | 0.179 | 1.96 | 442551 | 15 Weeks | DIODE ARRAY SCHOTTKY 40V SOT23-3 | ROHS3 Compliant | Lead free | REACH Unaffected
2 | C16,C18 | CL21A226KQCLRNC | Samsung Electro-Mechanics | 1276-6687-1-ND | 22uF 16V | Cut Tape (CT) | Active | 0.17 | 0.34 | 439758 | 22 Weeks | CAP CER 22UF 6.3V X5R 0805 | ROHS3 Compliant | Lead free | REACH Unaffected
1 | D17 | MMBZ5226B-7-F | Diodes Incorporated | MMBZ5226B-FDICT-ND | MMBZ5226B-7-F | Cut Tape (CT) | Active | 0.15 | 0.15 | 8493 | 19 Weeks | DIODE ZENER 3.3V 350MW SOT23-3 | ROHS3 Compliant | Lead free | REACH Unaffected
1 | R1 | RNCF0805DTE16K9 | Stackpole Electronics Inc | RNCF0805DTE16K9CT-ND | 16.9k 0.01 | Cut Tape (CT) | Active | 0.15 | 0.15 | 9997 | 12 Weeks | RES 16.9K OHM 0.5% 1/8W 0805 | ROHS3 Compliant | Lead free | REACH Unaffected
3 | R2,R40,R42 | RNCF0805DTE10K0 | Stackpole Electronics Inc | RNCF0805DTE10K0CT-ND | 10k 0.01 | Cut Tape (CT) | Active | 0.15 | 0.45 | 617352 | 12 Weeks | RES 10K OHM 0.5% 1/8W 0805 | ROHS3 Compliant | Lead free | REACH Unaffected
1 | D3 | MMBZ5254BLT1G | ON Semiconductor | MMBZ5254BLT1GOSCT-ND | MMBZ5254BLT1G | Cut Tape (CT) | Active | 0.14 | 0.14 | 22693 | 5 Weeks | DIODE ZENER 27V 225MW SOT23-3 | ROHS3 Compliant | Lead free | REACH Unaffected
10 | J2-11 | PRPC003SAAN-RC | Sullins Connector Solutions | S1011EC-03-ND | 3PIN_VPAD | Bag | Active | 0.109 | 1.09 | 16424 | Not Available | CONN HEADER VERT 3POS 2.54MM | ROHS3 Compliant | Lead free | REACH Unaffected
2 | C13-14 | C0805C104M5RACTU | KEMET | 399-1169-1-ND | 100nF 50V | Cut Tape (CT) | Active | 0.1 | 0.2 | 1092452 | 8 Weeks | CAP CER 0.1UF 50V X7R 0805 | ROHS3 Compliant | Lead free | REACH Unaffected
2 | C21,C23 | C0805C223K5RACTU | KEMET | 399-1163-1-ND | 0.022uF 50V | Cut Tape (CT) | Active | 0.1 | 0.2 | 516043 | 8 Weeks | CAP CER 0.022UF 50V X7R 0805 | ROHS3 Compliant | Lead free | REACH Unaffected
8 | C24-26,C29-33 | 0805ZD104KAT2A | AVX Corporation | 478-12799-1-ND | 0.1uF 10v | Cut Tape (CT) | Active | 0.1 | 0.8 | 6576 | 12 Weeks | CAP CER 0.1UF 10V X5R 0805 | ROHS3 Compliant | Lead free | Not Available
1 | R13 | RNCP0805FTD49K9 | Stackpole Electronics Inc | RNCP0805FTD49K9CT-ND | 49.9K 0.01 | Cut Tape (CT) | Active | 0.1 | 0.1 | 52839 | 18 Weeks | RES 49.9K OHM 1% 1/4W 0805 | ROHS3 Compliant | Lead free | REACH Unaffected
1 | R14 | ERJ-6ENF1332V | Panasonic Electronic Components | P13.3KCCT-ND | 13.3K 0.01 | Cut Tape (CT) | Active | 0.1 | 0.1 | 54197 | 11 Weeks | RES SMD 13.3K OHM 1% 1/8W 0805 | ROHS3 Compliant | Lead free | REACH Unaffected
4 | R23,R30,R32,R38 | RNCP0805FTD20K0 | Stackpole Electronics Inc | RNCP0805FTD20K0CT-ND | 20.0K 0.01 | Cut Tape (CT) | Active | 0.1 | 0.4 | 49621 | 18 Weeks | RES 20K OHM 1% 1/4W 0805 | ROHS3 Compliant | Lead free | REACH Unaffected
4 | R24,R31,R33,R39 | RNCP0805FTD39K2 | Stackpole Electronics Inc | RNCP0805FTD39K2CT-ND | 39.2K 0.01 | Cut Tape (CT) | Active | 0.1 | 0.4 | 8636 | 18 Weeks | RES 39.2K OHM 1% 1/4W 0805 | ROHS3 Compliant | Lead free | REACH Unaffected
2 | R29,R43 | RNCP0805FTD15K0 | Stackpole Electronics Inc | RNCP0805FTD15K0CT-ND | 15K 0.01 | Cut Tape (CT) | Active | 0.1 | 0.2 | 35969 | 18 Weeks | RES 15K OHM 1% 1/4W 0805 | ROHS3 Compliant | Lead free | REACH Unaffected
1 | R3 | RNCP0805FTD1K50 | Stackpole Electronics Inc | RNCP0805FTD1K50CT-ND | 1.5k 0.01 | Cut Tape (CT) | Active | 0.1 | 0.1 | 89443 | 18 Weeks | RES 1.5K OHM 1% 1/4W 0805 | ROHS3 Compliant | Lead free | REACH Unaffected
2 | R4,R41 | RMCF0805FT249K | Stackpole Electronics Inc | RMCF0805FT249KCT-ND | 249K 0.01 | Cut Tape (CT) | Active | 0.1 | 0.2 | 38490 | 17 Weeks | RES 249K OHM 1% 1/8W 0805 | ROHS3 Compliant | Lead free | REACH Unaffected
4 | R44-47 | RMCF0805FT150R | Stackpole Electronics Inc | RMCF0805FT150RCT-ND | 150 0.01 | Cut Tape (CT) | Active | 0.1 | 0.4 | 267904 | 17 Weeks | RES 150 OHM 1% 1/8W 0805 | ROHS3 Compliant | Lead free | REACH Unaffected
1 | R52 | RMCF0805FT422R | Stackpole Electronics Inc | RMCF0805FT422RCT-ND | 422R 0.01 | Cut Tape (CT) | Active | 0.1 | 0.1 | 223 | 17 Weeks | RES 422 OHM 1% 1/8W 0805 | ROHS3 Compliant | Lead free | REACH Unaffected
1 | R6 | CRCW080520K0FKEA | Vishay Dale | 541-20.0KCCT-ND | 20k 0.01 | Cut Tape (CT) | Active | 0.1 | 0.1 | 194652 | 11 Weeks | RES SMD 20K OHM 1% 1/8W 0805 | ROHS3 Compliant | Lead free | Not Available
1 | R7 | CRCW080564K9FKEA | Vishay Dale | 541-64.9KCCT-ND | 64.9k 0.01 | Cut Tape (CT) | Active | 0.1 | 0.1 | 3680 | 11 Weeks | RES SMD 64.9K OHM 1% 1/8W 0805 | ROHS3 Compliant | Lead free | Not Available
1 | R8 | ERJ-6ENF1962V | Panasonic Electronic Components | P19.6KCCT-ND | 19.6k 0.01 | Cut Tape (CT) | Active | 0.1 | 0.1 | 270075 | 11 Weeks | RES SMD 19.6K OHM 1% 1/8W 0805 | ROHS3 Compliant | Lead free | REACH Unaffected
2 | R9-10 | RMCF0805FT4K70 | Stackpole Electronics Inc | RMCF0805FT4K70CT-ND | 4.7K 0.01 | Cut Tape (CT) | Active | 0.1 | 0.2 | 131189 | 17 Weeks | RES 4.7K OHM 1% 1/8W 0805 | ROHS3 Compliant | Lead free | REACH Unaffected
2 | JP1-2 | PREC002SAAN-RC | Sullins Connector Solutions | S1012EC-02-ND | 2PIN | Bag | Active | 0.06 | 0.12 | 17743 | Not Available | CONN HEADER VERT 2POS 2.54MM | ROHS3 Compliant | Lead free | REACH Unaffected
12 | Shunts | QPC02SXGN-RC | Sullins Connector Solutions | S9337-ND | Shunt for 0.1 header | Bag | Active | 0.059 | 0.7 | 117923 | 5 Weeks | CONN JUMPER SHORTING .100" GOLD | ROHS3 Compliant | Lead free | REACH Unaffected
16 | R15-22,R25-28,R48-51 | RMCF0805FT10K0 | Stackpole Electronics Inc | RMCF0805FT10K0CT-ND | 10K 0.01 | Cut Tape (CT) | Active | 0.026 | 0.41 | 2527047 | 17 Weeks | RES 10K OHM 1% 1/8W 0805 | ROHS3 Compliant | Lead free | REACH Unaffected