## Sheet1
Manufacturer Part Number | Manufacturer | Digi-Key Part Number | Customer Reference | Reference Designator | Packaging | Part Status | Quantity | Unit Price | Extended Price | Quantity Available | Mfg Std Lead Time | Description | RoHS Status | Lead Free Status | REACH Status | US Tariff Status
PPPC202LFBN-RC | Sullins Connector Solutions | S7123-ND | Mbed Dual-Row Socket |  | Tray | Active | 2 | 2.38 | $4.76 | 8044 | 5 Weeks | CONN HDR 40POS 0.1 GOLD PCB | RoHS Compliant | Lead free | REACH Unaffected
NPPN101BFCN-RC | Sullins Connector Solutions | S5751-10-ND | ZigBee Socket |  | Tube | Active | 2 | 0.98 | $1.96 | 29878 | 11 Weeks | CONN HDR 10POS 0.079 GOLD PCB | RoHS Compliant | Lead free | REACH Unaffected
C2012X7R2A104K125AA | TDK Corporation | 445-1418-1-ND |  | C1; C2 | Cut Tape (CT) | Active | 2 | 0.19 | $0.38 | 2916044 | Not Available | CAP CER 0.1UF 100V X7R 0805 | RoHS Compliant | Lead free | REACH Unaffected
50MU474MB13225 | Rubycon | 1189-2546-1-ND |  | C10; C11 | Cut Tape (CT) | Active | 2 | 5.29 | $10.58 | 28 | 19 Weeks | CAP FILM 0.47UF 20% 50VDC 1210 | RoHS Compliant | Lead free | REACH Unaffected
0805ZC105KAT2A | AVX Corporation | 478-1405-1-ND |  | C12 | Cut Tape (CT) | Active | 1 | 0.24 | $0.24 | 175140 | 22 Weeks | CAP CER 1UF 10V X7R 0805 | RoHS Compliant | Lead free | REACH Unaffected | Tariff Applied
C0805C104M5RACTU | KEMET | 399-1169-1-ND |  | C13; C14 | Cut Tape (CT) | Active | 2 | 0.11 | $0.22 | 169081 | 45 Weeks | CAP CER 0.1UF 50V X7R 0805 | RoHS Compliant | Lead free | REACH Unaffected
CL31A106KAHNNNE | Samsung Electro-Mechanics | 1276-1075-1-ND |  | C15; C17 | Cut Tape (CT) | Active | 2 | 0.22 | $0.44 | 1347303 | Not Available | CAP CER 10UF 25V X5R 1206 | RoHS Compliant | Lead free | REACH Unaffected | Tariff Eligible
C2012X6S1C226M125AC | TDK Corporation | 445-14486-1-ND |  | C16; C18 | Cut Tape (CT) | Not For New Designs | 2 | 0.88 | $1.76 | 2000 | Not Available | CAP CER 22UF 16V X6S 0805 | RoHS Compliant | Lead free | REACH Unaffected
EMK212BJ105KGHT | Taiyo Yuden | 587-3322-1-ND |  | C19; C20; C22; C27; C28 | Cut Tape (CT) | Active | 5 | 0.21 | $1.05 | 854 | Not Available | CAP CER 1UF 16V X5R 0805 | RoHS Compliant | Lead free | Not Available | Tariff Applied
C0805C223K5RACTU | KEMET | 399-1163-1-ND |  | C21; C23 | Cut Tape (CT) | Active | 2 | 0.1 | $0.20 | 411871 | 45 Weeks | CAP CER 0.022UF 50V X7R 0805 | RoHS Compliant | Lead free | REACH Unaffected
0805ZD104KAT2A | AVX Corporation | 478-12799-1-ND |  | C24; C25; C26 | Cut Tape (CT) | Active | 3 | 0.11 | $0.33 | 6379 | 16 Weeks | CAP CER 0.1UF 10V X5R 0805 | RoHS Compliant | Lead free | Not Available | Tariff Applied
C0805C104K9RACTU | KEMET | 399-9155-1-ND |  | C3 | Cut Tape (CT) | Active | 1 | 0.27 | $0.27 | 38165 | 54 Weeks | CAP CER 0.1UF 6.3V X7R 0805 | RoHS Compliant | Lead free | REACH Unaffected | Tariff Applied
C1608X5R1H105K080AB | TDK Corporation | 445-7468-1-ND |  | C4; C5; C7; C8 | Cut Tape (CT) | Not For New Designs | 4 | 0.25 | $1.00 | 67210 | Not Available | CAP CER 1UF 50V X5R 0603 | RoHS Compliant | Lead free | REACH Unaffected
EEH-ZK1V101XP | Panasonic Electronic Components | P121401CT-ND |  | C6; C9 | Cut Tape (CT) | Active | 2 | 1.75 | $3.50 | 9292 | 15 Weeks | CAP ALUM POLY 100UF 20% 35V SMD | RoHS Compliant | Lead free | REACH Unaffected
5031821852 | Molex | WM12834CT-ND | Molex uSD | CON1 | Cut Tape (CT) | Active | 1 | 2.45 | $2.45 | 24579 | 7 Weeks | MICRO SD NORMAL ULTRALOWPRO8CKTE | RoHS Compliant | Lead free | REACH Unaffected
BAS40-04-7-F | Diodes Incorporated | BAS40-04FDICT-ND |  | D1; D8; D9; D10; D11; D12; D13; D14; D15; D16 | Cut Tape (CT) | Active | 10 | 0.18 | $1.80 | 609960 | 24 Weeks | DIODE ARRAY SCHOTTKY 40V SOT23-3 | RoHS Compliant | Lead free | REACH Unaffected | Tariff Applied
MBR130T1G | ON Semiconductor | MBR130T1GOSCT-ND |  | D2 | Cut Tape (CT) | Active | 1 | 0.47 | $0.47 | 139646 | 4 Weeks | DIODE SCHOTTKY 30V 1A SOD123 | RoHS Compliant | Lead free | REACH Unaffected | Tariff Applied
MMBZ5254BLT1G | ON Semiconductor | MMBZ5254BLT1GOSCT-ND |  | D3 | Cut Tape (CT) | Active | 1 | 0.15 | $0.15 | 10034 | 19 Weeks | DIODE ZENER 27V 225MW SOT23-3 | RoHS Compliant | Lead free | REACH Unaffected | Tariff Applied
SS26FL | ON Semiconductor | SS26FLCT-ND |  | D4; D5 | Cut Tape (CT) | Active | 2 | 0.46 | $0.92 | 68123 | 4 Weeks | DIODE SCHOTTKY 60V 2A SOD123F | RoHS Compliant | Lead free | REACH Unaffected
NUP2105LT1G | ON Semiconductor | NUP2105LT1GOSCT-ND |  | D6; D7 | Cut Tape (CT) | Active | 2 | 0.45 | $0.90 | 604693 | 4 Weeks | TVS DIODE 24V 44V SOT23-3 | RoHS Compliant | Lead free | REACH Unaffected | Tariff Applied
TS2951CS50 RLG | Taiwan Semiconductor Corporation | TS2951CS50RLGCT-ND |  | IC1 | Cut Tape (CT) | Active | 1 | 0.73 | $0.73 | 9613 | 26 Weeks | IC REG LINEAR 5V 150MA 8SOP | RoHS Compliant | Lead free | Not Available
SN65HVD252D | Texas Instruments | 296-27602-5-ND |  | IC2; IC3 | Tube | Active | 2 | 3.3 | $6.60 | 4575 | 8 Weeks | IC CAN TXRX 5V 8SOIC | RoHS Compliant | Lead free | REACH Unaffected
DTM13-12PA-12PB-R008 | TE Connectivity Deutsch Connectors | 1734-1131-ND |  | J1 | Box | Active | 1 | 21.42 | $21.42 | 2652 | 10 Weeks | CONN HEADER R/A 24POS | RoHS Compliant | Lead free | Not Available
61300311121 | Wurth Electronics Inc. | 732-5316-ND |  | J2; J3; J4; J5; J6; J7; J8; J9; J10; J11 | Bag | Active | 10 | 0.106 | $1.06 | 120837 | 14 Weeks | CONN HEADER VERT 3POS 2.54MM | RoHS Compliant | Lead free | REACH Unaffected
M20-9990246 | Harwin Inc. | 952-2262-ND |  | JP1; JP2 | Bulk | Active | 2 | 0.11 | $0.22 | 53795 | 10 Weeks | CONN HEADER VERT 2POS 2.54MM | RoHS Compliant | Lead free | REACH Unaffected
SRU8043-330Y | Bourns Inc. | SRU8043-330YCT-ND |  | L1 | Cut Tape (CT) | Active | 1 | 0.98 | $0.98 | 1247 | 14 Weeks | FIXED IND 33UH 1.7A 100 MOHM SMD | RoHS Compliant | Lead free | REACH Unaffected | Tariff Applied
SRN6045-150M | Bourns Inc. | SRN6045-150MCT-ND |  | L2 | Cut Tape (CT) | Active | 1 | 0.56 | $0.56 | 34444 | 14 Weeks | FIXED IND 15UH 1.9A 95.8 MOHM | RoHS Compliant | Lead free | REACH Unaffected | Tariff Applied
DR331-513AE | Bourns Inc. | DR331-513AECT-ND |  | L3; L4 | Cut Tape (CT) | Active | 2 | 1.11 | $2.22 | 379463 | 14 Weeks | CMC 51UH 500MA 2LN SMD | RoHS Compliant | Lead free | REACH Unaffected | Tariff Applied
FZT653TA | Diodes Incorporated | FZT653CT-ND |  | Q1 | Cut Tape (CT) | Active | 1 | 0.73 | $0.73 | 139519 | 11 Weeks | TRANS NPN 100V 2A SOT-223 | RoHS Compliant | Contains lead | REACH Unaffected
RNCF0805DTE16K9 | Stackpole Electronics Inc | RNCF0805DTE16K9CT-ND |  | R1 | Cut Tape (CT) | Active | 1 | 0.15 | $0.15 | 10000 | 12 Weeks | RES 16.9K OHM 0.5% 1/8W 0805 | RoHS Compliant | Lead free | REACH Unaffected
CRCW080547R0JNEAHP | Vishay Dale | 541-47TACT-ND |  | R11; R12 | Cut Tape (CT) | Active | 2 | 0.25 | $0.50 | 255 | Not Available | RES SMD 47 OHM 5% 1/2W 0805 | RoHS Compliant | Lead free | Not Available
RNCP0805FTD49K9 | Stackpole Electronics Inc | RNCP0805FTD49K9CT-ND |  | R13 | Cut Tape (CT) | Active | 1 | 0.1 | $0.10 | 53298 | 18 Weeks | RES 49.9K OHM 1% 1/4W 0805 | RoHS Compliant | Lead free | REACH Unaffected
ERJ-6ENF1332V | Panasonic Electronic Components | P13.3KCCT-ND |  | R14 | Cut Tape (CT) | Active | 1 | 0.1 | $0.10 | 75580 | 18 Weeks | RES SMD 13.3K OHM 1% 1/8W 0805 | RoHS Compliant | Lead free | REACH Unaffected | Tariff Applied
RMCF0805FT10K0 | Stackpole Electronics Inc | RMCF0805FT10K0CT-ND |  | R15; R16; R17; R18; R19; R20; R21; R22; R25; R26; R27; R28 | Cut Tape (CT) | Active | 12 | 0.027 | $0.32 | 6951166 | 17 Weeks | RES 10K OHM 1% 1/8W 0805 | RoHS Compliant | Lead free | REACH Unaffected | Tariff Applied
RNCF0805DTE10K0 | Stackpole Electronics Inc | RNCF0805DTE10K0CT-ND |  | R2 | Cut Tape (CT) | Active | 1 | 0.17 | $0.17 | 706043 | 12 Weeks | RES 10K OHM 0.5% 1/8W 0805 | RoHS Compliant | Lead free | REACH Unaffected
RNCP0805FTD20K0 | Stackpole Electronics Inc | RNCP0805FTD20K0CT-ND |  | R23; R30; R32; R38 | Cut Tape (CT) | Active | 4 | 0.1 | $0.40 | 125863 | 18 Weeks | RES 20K OHM 1% 1/4W 0805 | RoHS Compliant | Lead free | REACH Unaffected
RNCP0805FTD39K2 | Stackpole Electronics Inc | RNCP0805FTD39K2CT-ND |  | R24; R31; R33; R39 | Cut Tape (CT) | Active | 4 | 0.1 | $0.40 | 52608 | 18 Weeks | RES 39.2K OHM 1% 1/4W 0805 | RoHS Compliant | Lead free | REACH Unaffected
RNCP0805FTD15K0 | Stackpole Electronics Inc | RNCP0805FTD15K0CT-ND |  | R29 | Cut Tape (CT) | Active | 1 | 0.1 | $0.10 | 71809 | 18 Weeks | RES 15K OHM 1% 1/4W 0805 | RoHS Compliant | Lead free | REACH Unaffected
RNCP0805FTD1K50 | Stackpole Electronics Inc | RNCP0805FTD1K50CT-ND |  | R3 | Cut Tape (CT) | Active | 1 | 0.1 | $0.10 | 10445 | 18 Weeks | RES 1.5K OHM 1% 1/4W 0805 | RoHS Compliant | Lead free | REACH Unaffected
ERJ-PB6D6801V | Panasonic Electronic Components | P21114CT-ND |  | R34; R35; R36; R37 | Cut Tape (CT) | Active | 4 | 0.25 | $1.00 | 3717 | 18 Weeks | RES SMD 6.8K OHM 0.5% 1/4W 0805 | RoHS Compliant | Lead free | Not Available
RMCF0805FT249K | Stackpole Electronics Inc | RMCF0805FT249KCT-ND |  | R4 | Cut Tape (CT) | Active | 1 | 0.1 | $0.10 | 11616 | 17 Weeks | RES 249K OHM 1% 1/8W 0805 | RoHS Compliant | Lead free | REACH Unaffected | Tariff Applied
PTN0805E1113BST1 | Vishay Thin Film | 764-1475-1-ND |  | R5 | Cut Tape (CT) | Active | 1 | 0.78 | $0.78 | 515 | 26 Weeks | RES 111K OHM 0.1% 1/5W 0805 | RoHS Compliant | Lead free | Not Available
CRCW080520K0FKEA | Vishay Dale | 541-20.0KCCT-ND |  | R6 | Cut Tape (CT) | Active | 1 | 0.1 | $0.10 | 0 | 14 Weeks | RES SMD 20K OHM 1% 1/8W 0805 | RoHS Compliant | Lead free | Not Available
CRCW080564K9FKEA | Vishay Dale | 541-64.9KCCT-ND |  | R7 | Cut Tape (CT) | Active | 1 | 0.1 | $0.10 | 16780 | 14 Weeks | RES SMD 64.9K OHM 1% 1/8W 0805 | RoHS Compliant | Lead free | Not Available
ERJ-6ENF1962V | Panasonic Electronic Components | P19.6KCCT-ND |  | R8 | Cut Tape (CT) | Active | 1 | 0.11 | $0.11 | 142248 | 18 Weeks | RES SMD 19.6K OHM 1% 1/8W 0805 | RoHS Compliant | Lead free | REACH Unaffected | Tariff Applied
RMCF0805FT4K70 | Stackpole Electronics Inc | RMCF0805FT4K70CT-ND |  | R9; R10 | Cut Tape (CT) | Active | 2 | 0.1 | $0.20 | 106456 | 17 Weeks | RES 4.7K OHM 1% 1/8W 0805 | RoHS Compliant | Lead free | REACH Unaffected | Tariff Applied
QPC02SXGN-RC | Sullins Connector Solutions | S9337-ND |  | Shunts for J2-J11, JP1-JP2 | Bag | Active | 12 | 0.059 | $0.70 | 410584 | 5 Weeks | CONN JUMPER SHORTING .100" GOLD | RoHS Compliant | Lead free | REACH Unaffected
SRF0905-501Y | Bourns Inc. | SRF0905-501YCT-ND |  | T1 | Cut Tape (CT) | Active | 1 | 1.45 | $1.45 | 35462 | 18 Weeks | CMC 500UH 1A 2LN 1 KOHM SMD | RoHS Compliant | Lead free | REACH Unaffected | Tariff Eligible
BSS123LT1G | ON Semiconductor | BSS123LT1GOSCT-ND |  | U1; U2 | Cut Tape (CT) | Active | 2 | 0.31 | $0.62 | 324236 | 11 Weeks | MOSFET N-CH 100V 170MA SOT-23 | RoHS Compliant | Lead free | REACH Unaffected | Tariff Applied
LMR14010ADDCR | Texas Instruments | 296-49761-1-ND |  | U3; U4 | Cut Tape (CT) | Active | 2 | 2.67 | $5.34 | 0 | 26 Weeks | IC REG BUCK ADJ 1A TSOT23-6 | RoHS Compliant | Lead free | REACH Unaffected
ADM3101EARQZ-REEL | Analog Devices Inc. | ADM3101EARQZ-REELCT-ND | RS-232 | U5 | Cut Tape (CT) | Active | 1 | 2.73 | $2.73 | 2341 | 14 Weeks | IC TXRX RS-232 3.3V 15KV 16QSOP | RoHS Compliant | Lead free | REACH Unaffected
DS36277TMX/NOPB | Texas Instruments | DS36277TMX/NOPBCT-ND |  | U6 | Cut Tape (CT) | Active | 1 | 2.67 | $2.67 | 24046 | 6 Weeks | IC TRANSCEIVER MUTLIPOINT 8-SOIC | RoHS Compliant | Lead free | REACH Unaffected
BTS4175SGAXUMA1 | Infineon Technologies | BTS4175SGAXUMA1CT-ND |  | U7; U8; U9; U10 | Cut Tape (CT) | Active | 4 | 1.6 | $6.40 | 914 | 14 Weeks | IC SWITCH PWR HISIDE 8DSO | RoHS Compliant | Lead free | REACH Unaffected