## BOM
Subsystem | Manufacturer | Part Number | Qty | Designator | Description | Est. Cost | Qty | Source | Units | Length | Width | Height | Depth | Length | Width | Height | Depth | Units
+12v Supply |  |  | 1 | C1 | 0.68 uF | [12 empty] | mm
+12v Supply |  |  | 1 | C12 | 0.47 uF | [12 empty] | mm
+12v Supply |  |  | 1 | C14 | 10 uF 75v | [12 empty] | mm
+12v Supply |  |  | 1 | C17 | 0.1uF
+12v Supply |  |  | 1 | C2 | 100 uF 15v | [12 empty] | mm
+12v Supply |  |  | 1 | C3 | 10 nF | [12 empty] | mm
+12v Supply |  |  | 1 | C4 | 2.2 nF | [12 empty] | mm
+12v Supply |  | 1N4001 | 1 | D1 | [13 empty] | mm
+12v Supply |  | LT3690 | 1 | IC4 | Switching P.S. |  |  |  | mm | 6 | 4 | 0.75 |  | 0.23622 | 0.15748 | 0.029528 |  | inch
+12v Supply |  | R? | 1 | R15 | [13 empty] | mm
+12v Supply |  |  | 1 | R31
+12v Supply |  |  | 1 | R32
+12v Supply |  | R? | 1 | R33 | [13 empty] | mm
+12v Supply |  |  | 1 | R33 | 820K | [12 empty] | mm
+12v Supply |  |  | 1 | R4 | 82K | [12 empty] | mm
+12v Supply | Vishay | IHLP-2525EZ-01 | 1 | T2 | 47 uH |  |  |  | mm | 0.27 | 0.255 | 0.197 |  | 0.01063 | 0.010039 | 0.0077559 |  | inch
+3.3v Supply |  |  | 1 | C10 | 0.1uF 5v | [12 empty] | mm
+3.3v Supply | Panasonic | EEE-1JA220UP | 1 | C18 | 22uF 63v | 0.26 | 250 | Digi-Key | mm | 8 | 8 | 6.2 |  | 0.31496 | 0.31496 | 0.24409 |  | inch
+3.3v Supply |  |  | 1 | C6 | 0.1uF 63v | [12 empty] | mm
+3.3v Supply |  | BAS16 | 1 | D3 | 250mA, 80v, 250mW | [12 empty] | mm
+3.3v Supply |  | LM2936DT-3.3 | 1 | IC3 | Regulator | 1.54 | 250 | Digi-Key | mm | 9.7 | 6.58 | 2.3 |  | 0.38189 | 0.25906 | 0.090551 |  | inch
Keypad | Mallory | PK-12N40PQ | 1 | SG1 | Acoustic Signal |  |  |  | mm | 14 | 14 | 7.7 |  | 0.55118 | 0.55118 | 0.30315 |  | inch
Keypad | Molex | 39532035 | 1 | J2 | 3-pin ribbon connector |  |  |  | mm | 9.5 | 5 | 9.8 | 3.5 | 0.37402 | 0.19685 | 0.38583 | 0.1378 | inch
Keypad | Molex | 39532065 | 1 | J3 | 6-pin ribbon connector |  |  |  | mm | 13.24 | 5 | 9.8 | 3.5 | 0.52126 | 0.19685 | 0.38583 | 0.1378 | inch
Keypad |  | 2N3904 | 1 | Q2 | NPN, LED Driver
Keypad |  |  | 1 | R14 | ???R Base Drive
Keypad |  |  | 5 | R20, R21, R22, R23, R24 | 1K
Keypad |  |  | 1 | R28 | ???R LED Current Limit
LIN |  |  | 1 | C15 | 0.1 uF 70v | [12 empty] | mm
LIN |  |  | 1 | C5 | 220 pF | [12 empty] | mm
LIN |  |  | 1 | D8 | 27v Zener | [12 empty] | mm
LIN |  |  | 1 | Q1 | N-ch MOSFET | [12 empty] | mm
LIN |  |  | 1 | R29 | 18K | [12 empty] | mm
LIN |  |  | 1 | R30 | 18K | [12 empty] | mm
LIN |  |  | 1 | R34 | R? | [12 empty] | mm
LIN |  |  | 1 | R35 | R? | [12 empty] | mm
LIN |  |  | 1 | T3 | NPN ??? | [12 empty] | mm
LIN |  | TLE7259-2GUTL | 1 | U3 | [13 empty] | mm
Micro |  |  | 1 | C11 | 0.1uF
Micro | Microchip | PIC18F25K22-E/SO-ND | 1 | IC2 | Microprocessor | 2.08 | 300 | Digi-Key | [9 empty] | mm
Micro |  |  | 1 | J9 | Programming connector
Micro |  |  | 1 | R5 | 100R 1/4W
Motor |  |  | 1 | C13 | 0.1uF 16v | [12 empty] | mm
Motor |  | TLE5205-2G | 1 | IC1 |  | 3.43 | 1000 | Digi-Key | [9 empty] | mm
Motor |  |  | 1 | R27 | 100K | [12 empty] | mm
Wake Out |  |  | 1 | C16 | 0.1 uF 16v | [12 empty] | mm
Wake Out |  | BSP452 | 1 | IC6 |  | 0.78 | 4000 | Digi-Key | [9 empty] | mm
Unit Lookup | To alternate
inch | 25.4
mm | 0.03937
Note on N1: David Smart: from surface of PCB

## Mechanical
Origin for PCB | Lower left corner |  | from 5 Jan 2012 email | Values | mm | Value | in
PCB width | 1.179 | in |  | 25.4 | mm | 1 | in | test
PCB height | 3.25 | in |  | 4.034 | mm | 0.15882 | in | Ledge Diameter
Hole 1 x (bottom left) | 0.2745 |  |  | 2.733 | mm | 0.1076 | in | Post Diameter
Hole 1 y | 0.139 | image does not look symmetrical |  | 5 | mm | 0.19685 | in | Ramp width
Hole 2 x (top-left) | 0.2745 |  |  | 25.637 | mm | 1.0093 | in | lower post to lower diag rib
Hole 2 y | 3.111 |  |  | 3.262 | mm | 0.12843 | in | 1.267
Hole 3 x (top-right) | 0.9044 |  |  | 23.95 | mm | 0.94291 | in | 2.1681
Hole 3 y | 3.111 |  |  | 12.9 | mm | 0.50787 | in
Hole 4 x (bottom-right) | 0.9044
Hole 4 y | 0.139
notch 1 x (center) | -0.0565
notch 1 y | 2.325
notch 2 x | 1.2375
notch 2 y | 2.325

## Block Cost
Functional Block | Est. Cost | Qty |  | Notes
Micro | 4.5 | 2000 |  | micro, crystal, caps
Config Storage | 0.25 | 2000 |  | eerom
Power Supply | 4 | 2000 |  | switching
Learn Mode | 0.1 | 2000 |  | 2xR, 1xC
Wakeup In | 0.25 | 2000
Wakeup Out | 1 | 2000
LIN Transceiver | 1 | 2000
CAN Transceiver | 1 | 2000 |  | xcvr, filter, diodes
H-Driver | 3.75 | 2000
LED Driver | 0.1 | 2000
Keypad Sense | 0.25 | 2000
Acoustic Signal | 2.25 | 2000 |  | need to find -40 to +85 part
Miscellaneous | 3 | 2000 |  | whatever was forgotton above
Estimated Total | 21.45
Estimated costs includes the primary and supporting components
| LIN | CAN | JD Exclusive | Description
| Yes | No | No | smaller micro, no JD/OS
| No | Yes | Yes | JD/OS, "fully integrated"
| No | Yes | No | powerful micro, ~25-50,000 lines of code

## Battery Sense
Description | Value | Units |  | Step | DAC | Threshold
Rtop | 100000 | ohm |  | 0 | 0 | 0
Rbottom | 8870 | ohm |  | 1 | 0.10312 | 1.2658
|  |  |  | 2 | 0.20625 | 2.5315
Varef | 3.3 | v |  | 3 | 0.30937 | 3.7973
Voltage - Minimum | 8 | v |  | 4 | 0.4125 | 5.063
Voltage - Maximum | 40 | v |  | 5 | 0.51562 | 6.3288
|  |  |  | 6 | 0.61875 | 7.5945
Current - Max | 0.36741 | mA |  | 7 | 0.72187 | 8.8603
Power Dissipation | 14.6964 | mW |  | 8 | 0.825 | 10.126
|  |  |  | 9 | 0.92812 | 11.3918
# A/D bits | 12 | bits |  | 10 | 1.0312 | 12.6575
|  |  |  | 11 | 1.1344 | 13.9233
Volts / bit | 0.00080566 | v |  | 12 | 1.2375 | 15.189
V a/d at Min | 0.65179 | v | 329 | 13 | 1.3406 | 16.4548
V a/d at Max | 3.2589 | v |  | 14 | 1.4437 | 17.7205
|  |  |  | 15 | 1.5469 | 18.9863
A/D counts at min | 809.0053 | counts |  | 16 | 1.65 | 20.252
A/D counts at max | 4045.0267 | counts |  | 17 | 1.7531 | 21.5178
|  |  |  | 18 | 1.8562 | 22.7835
|  |  |  | 19 | 1.9594 | 24.0493
Vthreshold | 34 | v |  | 20 | 2.0625 | 25.315
V a/d at threshold | 2.7701 |  |  | 21 | 2.1656 | 26.5808
|  |  |  | 22 | 2.2687 | 27.8465
|  |  |  | 23 | 2.3719 | 29.1123
|  |  |  | 24 | 2.475 | 30.378
|  |  |  | 25 | 2.5781 | 31.6438
|  |  |  | 26 | 2.6812 | 32.9095
|  |  |  | 27 | 2.7844 | 34.1753
|  |  |  | 28 | 2.8875 | 35.4411
|  |  |  | 29 | 2.9906 | 36.7068
|  |  |  | 30 | 3.0938 | 37.9726
|  |  |  | 31 | 3.1969 | 39.2383

## LED Backlight
Description | Value | Units
LED Voltage Drop | 3.2 | v
LED Max Current | 0.02 | A
# LEDs in Series | 2 | pc
Resistance - Series | 130 | ohm
Voltage - Minimum | 9 | v
Voltage - Maximum | 32 | v
Current at Vmin | 0.02 | A
Current at Vmax | 0.19692 | A

## Power Supply Loads
Description | Value | Units | Notes
XC2224 | 80 | MHz | Operating frequency
XC2224 Supply current (STOP) | 2 | mA
XC2224 Supply current (active) | 68 | mA | all peripherals active (at specified clock rate)
LED Backlight Driver | 0.5 | mA | assumes simple NPN driver
CAN Transceiver | 70 | mA | dominant state only
LIN Transceiver | 0.5 | mA | Primary power drawn from battery voltage
Other misc circuilts | 2 | mA
total | 141 | mA
Battery Drain (low power mode) |  |  | only functions tied to battery
Battery Voltage | 24 | v | Nominal with power off
Battery Voltage Sense | 0.20339 | mA | 100K + 18K voltage divider
LIN Bus (inactive state) | 0.012 | mA | sleep mode
Wake Out Driver | 0.025 | mA
H-Bridge Driver
Power Supply (sleep)

## PIC Load Dump
Signal | Value | Units | Notes
Battery | 32 | v
R1 | 200 | ohm
R2 | 12.5 | ohm
V analog in | 1.8824 | v
V analog in min | 1.8635 | v | 1% resistors low
V analog in max | 1.9012 | v | 1% resistors high
DAC Vsrc+ min | 1.884 | v
DAC Vsrc+ max | 2.191 | v
DAC Vsrc- | 0 | v
DACR | 31 | count | DAC setting from 0 to 31
DAC Vout min | 1.8251 | v
DAC Vout max | 2.1225
PIC Vcc | 3.3 | v
PIC Vcc min | 3.267 | v | 1% low
PIC Vcc max | 3.333 | v | 1% high
FVR | 1.024 | v
Vrout min | 1.946 | v | To ADC
Vrout max | 2.171 | v | To ADC
Vrout min | 1.884 | v | To other modules
Vrout max | 2.191 | v | To other modules

## Analog Power Supply
Description | Value | Units |  | Notes
LM2936DT-3.3 | 3.3 | v |  | regulated output voltage, 50 mA max. -50, +60
V Battery min | 9 | v
V Battery nominal | 24 | v
V Battery max | 36 | v
I Load min | 0.5 | mA
I Load nominal | 10 | mA
I Load max | 2 | mA |  | From PS Loads sheet
Enable Input (V min) | 3 | v
Enable Input (I typ @ 5v) | 0.0003 | mA
Enable Input Series R | 18000 | ohm
Enable Input Load R | 100000 | ohm
Enable Input Series D | 0.6 | v |  |  | Diode Drop | 1 | v
Enable Input Zener Clamp | 4.8 | v |  | 5.6v zener at low current is 4.8v | Current | 0.05 | A
Wake-In Max Voltage | 40 | v |  | w | Diode Power | 50 | mW
Power dissipation min | 2.85 | mW
Power dissipation nominal | 207 | mW
Power dissipation max | 65.4 | mW |  | Linear regulator dissipation
Ambient temp nominal | 25 | °C
Ambient temp max | 85 | °C
Junction Temp
Enable Input equiv impedance | 16666.6667 | ohms
Wake-In Max Current | 1.9222 | mA
Wake-In Voltage | Enable In (v) | Current (mA) | V-Divider
0 | 0 | 0 | 0
0.5 | 0.42373 | 0.0042373 | 0.42373
1 | 0.84746 | 0.0084746 | 0.84746
1.5 | 1.2712 | 0.012712 | 1.2712
2 | 1.6949 | 0.016949 | 1.6949
2.5 | 2.1186 | 0.021186 | 2.1186
3 | 2.5424 | 0.025424 | 2.5424
3.5 | 2.9661 | 0.029661 | 2.9661
4 | 3.3898 | 0.033898 | 3.3898
4.5 | 3.8136 | 0.038136 | 3.8136
5 | 4.2373 | 0.042373 | 4.2373
5.5 | 4.661 | 0.04661 | 4.661
6 | 4.8 | 0.066667 | 5.0847
6.5 | 4.8 | 0.094444 | 5.5085
7 | 4.8 | 0.12222 | 5.9322
7.5 | 4.8 | 0.15 | 6.3559
8 | 4.8 | 0.17778 | 6.7797
8.5 | 4.8 | 0.20556 | 7.2034
9 | 4.8 | 0.23333 | 7.6271
10 | 4.8 | 0.28889 | 8.4746
12 | 4.8 | 0.4 | 10.1695
14 | 4.8 | 0.51111 | 11.8644
16 | 4.8 | 0.62222 | 13.5593
18 | 4.8 | 0.73333 | 15.2542
20 | 4.8 | 0.84444 | 16.9492
22 | 4.8 | 0.95556 | 18.6441
24 | 4.8 | 1.0667 | 20.339
26 | 4.8 | 1.1778 | 22.0339
28 | 4.8 | 1.2889 | 23.7288
30 | 4.8 | 1.4 | 25.4237
32 | 4.8 | 1.5111 | 27.1186
34 | 4.8 | 1.6222 | 28.8136
36 | 4.8 | 1.7333 | 30.5085
38 | 4.8 | 1.8444 | 32.2034
40 | 4.8 | 1.9556 | 33.8983
42 | 4.8 | 2.0667 | 35.5932

## Motor
Description | Value | Units | Notes
Min Voltage | 9 | V | Assumes the motor is rated to operate at this minimum voltage
Motor Current @Min V | 5 | A | And current
Power Min | 45 | W
Voltage 1 | 12 | V
Motor Current @V1 | 6.6667 | A
Power 1 | 80 | W
Voltage 2 | 24 | V
Motor Current @V2 | 13.3333 | A
Power 2 | 320 | W
Voltage 2 | 32 | V
Motor Current @V2 | 17.7778 | A
Power 3 | 568.8889 | W

## Components
Category | ScratchNotes | Additional Notes
H-Bridge | BTN7960/70/71 | half-Bridge 40V 40A | requires 2 part
H-Bridge | TLE6208-3 | 3 half-bridge .8A 32v | 0.8A not enough
H-Bridge | TLE8201R | Full Door module - Mirror w/heat/light | too many functions - cost
H-Bridge | TLE8203E | Full Door module - Mirror w/heat/light | not enough current
H-Bridge | TLE84106EL | Hex half-bridge | 18v, 0.8A
H-Bridge | TLE7181EM | H-Bridge Driver: 34v, 10 uA quiescient, lots of features (may cost too much) | Pre-Driver for mosfets
H-Bridge | BTM7740G | 8A peak (25C), 5uA quiesc, 40V
H-Bridge | TLE5205 | 4A 40V status
H-Bridge | TLE5206 | 4A 40V status
| BTS50015 | Single high-side 28V 33A, 18uA standby | If we need a pre-enable
System Basis Chip | TLE8261E | System Basis Chip, reg, CAN transceiver, watchdog | very interesting combination of parts, but for a system that does not need them all, this is overkill and no alternate sourcing.
System Basis Chip | TLE8262E | 1xLIN
System Basis Chip | TLE8263E | 2xLIN
System Basis Chip | TLE8264E | 3xLIN
System Basis Chip | TLE6266G | CAN, Watchdog | on special request only
Window Lift Module | TLE7810 | Full Window Control on LIN w/8051
Power Supply | TLE6365G | step down w/reset 8 to 40v | no enable
Power Supply | TLE6711G | boost/buck, watchdog, enable | watchdog compatibility
Power Supply | TLE7368E | 5.5v, reset, watchdog | overkill - for high end multi-voltage
Power Supply | TLE4278G | Reset, watchdog | linear part, but with possibly adequate heat-sink
Power Supply | LTC3115-1 | buck-boost, 2.7-40v, 5v1A out, enable, burst mode
Power Supply | LT3433 | buck-boost, 4-60v, 5v .3A, enable
Power Supply | LT3689 | step-down, por, wdt | wdt compatibility?
Power Supply | LT3682 | uPower step down,
Power Supply | LT3631 | 4.5 to 45 to 5v@100mA | nice, but 100mA max
Power Supply | LT3470A | buck reg 12v to 5v@250mA | 8-pin
Power Supply | LTM8021 | 7.5-36v to 5v@500mA | full uModule w most parts (LGA pkg)
Power Supply | LT3502 | 7-40v to 5v@500mA
Power Supply | LT3970 | 7-40 to 5v@350mA, enable, power good out | 10-pin
Power Supply | LT1934ES6 | 6.5-34v to 5v@250mA, enable | 6-pin
Capacitive Touch Sense |  | Can share matrix with backlight LEDs
Key | Not yet analyzed | part identified from initial scan/research
| Candidate Parts | looks even better
| Candidate Parts | seems to mee the requirements
| Defer rejection | further analysis may be required
| Rejected | not appropriate for this project (reason noted)

## Acoustic
Acoustic Signal
4khz - http://www.soundsnap.com/search/audio/4khz/popular
2khz - http://www.soundsnap.com/search/audio/2khz/popular
Manufacturer | Freq | Temp Range | $ ea | $ @500 | Web
CUI Inc (smd) | 4 khz | '-30 + 70 | $4.81 qty 1 | $2.49 qty 500 | http://search.digikey.com/us/en/products/CMI-1240/102-1196-5-ND/504829
CUI Inc (thru hole) | 4 khz | '-20 +70 | $3.19 qty 1 | $1.65 qty 500 | http://search.digikey.com/us/en/products/CEP-2242/102-1115-ND/412374
PUI Audio (thru hole) | 4 khz | '-20 +70 | $3.66 qty 1 | $2.20 qty 500 | http://search.digikey.com/us/en/products/AI-1440-TWT-12V-R/668-1024-ND/1464763
Mallory (thru hole) | 4.1 khz | '-20 + 90 | $2.43 qty 1 | $2.09 qty 500 | http://search.digikey.com/us/en/products/PK-12N40PQ/458-1066-ND/969793
Kobiton (thru hole) | 4 khz | '-20 + 105 | $4.26 qty 1 | $2.59 qty 500 | http://www.mouser.com/ProductDetail/Kobitone/254-15210-ROX/?qs=05UEgX2TgG1gFl%2faATOCEw%3d%3d

## LIN Xcvr
Vendor | Part # | LIN V | Price | Qty | V Reg | Vreg | Temp | V Supply | Bus Voltage | Load Dump | 3v IO | Normal | Sleep | Standby | Wakup Pin | Tx timeout
ON Semi | NCV7321 |  |  |  | N |  | -40, +125 | 27 | 45 | 45v | Y | Y | 20 uA | Y
TI | SN65HVDA195-Q1 |  | 0.47 | 1000 | N |  | -40, +125 | 27 | 40 |  | Y |  |  |  | Y | No
TI | TPIC1021A-Q1 - |  | 0.4 | 1000 | N |  | -40, +125 | 27 | 40 |  | Y |  |  |  | Y | Yes
NXP | TJA1028TK/3V3 |  |  |  | Y | 3.3v @ 70mA | -40, +150 | 40 | 40 |  | Y |  | 12uA | 45uA |  | Yes
NXP | TJA1028TK/5V0 |  | 0.7 | 1500 | Y | 5.0v @ 70mA | -40, +150 | 40 | 40 |  | Y |  | 12uA | 45uA |  | Yes
NXP | TJA1021 | 2.1 | 0.46 | 2500 | N |  | -40, +150 | 40 | [7 empty] | Yes
NXP | TJA1022 | 2.2 |  |  | N |  | -40, +150 | 40 | [7 empty] | Yes
Infineon | TLE6258 | 2
Infineon | TLE7259-2GE | 2
Infineon | TLE8458GV33 | 2.1 | 1.03 | 2500 | Y | 3.3 @ 50mA |  |  |  |  | Y | Y |  |  | Y | Yes
Infineon | TLE8458G | 2.1 | 1.03 | 2500 | Y | 5.0 @ 50mA | -40, +150 | 40 | 40 |  | Y |  |  |  | Y
Micrchip | MCP2021 | 2.1 | 0.95 | 500 | Y | 3.3 @ 50mA | -40, +125 | 30 |  | 43
Micrchip | MCP2021 | 2.1 | 0.95 | 500 | Y | 5.0 @ 50mA | -40, +125 | 30 |  | 43
Microcontroller |  |  |  |  | Qtouch
Atmel | ATA66xx |  | 2.81 | 1000
Atmel | ATmega16M1 |  | 3.87 | 1600
Atmel | ATtiny167 |  | 1.75 | 1500

## Ribbon Con
Pin | X | Y | Units
1 | -3.125 | 1 | mm
2 | -1.875 | -1 | mm
3 | -0.625 | 1 | mm
4 | 0.625 | -1 | mm
5 | 1.875 | 1 | mm
6 | 3.125 | -1 | mm
Housing Left | -6.625
Housing Right | 6.625
Slot Left | -4.475
Slot Right | 4.475
Pin | X | Y | Units
1 | -1.25 | 1 | mm
2 | 0 | -1 | mm
3 | 1.25 | 1 | mm
Housing Left | -4.75
Housing Right | 4.75
Slot Left | -2.6
Slot Right | 2.6
| 84.86 | mm
3.3409
| 21.79 | mm
0.85787